## Sheet1
text | label | document
Castings shall have gates and risers removed in such a manner that no riser or gate stub projects or a depression is made beyond or below the casting design contour in an amount that would exceed the values given in Table S52.1. | standard | ATSM
Except for Grades N-1 and N-2, one tension test shall be performed on each heat and the mechanical properties shall conform to the requirements specified in Table 2 | standard | ATSM
The wire shall be furnished in two sizes of coils: 960 m (3150 ft) minimum and 1981 m (6500 ft) minimum | standard | ASABE
Rubber-gasket pipe shall not be placed with the joints rammed together so tight that longitudinal compression develops from wetting expansion of the pipe. If in doubt about any particular joint design, the end of the spigot shall be pulled back from the shoulder of the bell a distance not exceeding approximately 1.5 mm (0.06 in.) | standard | ASABE
The sizes listed in Table 2 are typical as shipped from the manufacturer’s plant. These alloys exhibit varying degrees of friability; therefore, some attrition may be expected in transit, storage, and handling. A quantitative test is not available for rating relative friability of ferroalloys. A code system has been developed, therefore, for this purpose, and a number rating for each product type is shown in the last column of Table 2. Definitions applicable to these code numbers are given in Specification A1025/A1025M. | standard | ATSM
Unless otherwise specified in the contract, the producer is responsible for the performance of all inspection and test requirements specified herein. Except as otherwise specified in the contract, the producer shall use his own, or any other suitable facilities for the performance of the inspection and test requirements specified herein, unless disapproved by the purchaser. The purchaser shall have the right to perform any of the inspections and tests set forth in this specification where such inspections are deemed necessary to ensure that the material conforms to the prescribed requirements | standard | ATSM
Incorporate a minimum cement content of 7.4 lb/ft3 (118 kg/m3). Fly ash may be substituted for up to [25] percent of the required cement, with this substitution in the ratio of 1 lb (1 kg) of fly ash for each 1 lb (1 kg) of cement. Do not use fly ash from [November 1 through April 1]. Ensure that the water cement ratio (w/c) does not exceed 0.45, calculated as follows: | standard | AASHTO
As specified in Subsection 703.4(C)(1), the engineer may use reclaimed aggregates from the project or from stockpiles off the project. | standard | AASHTO
Mix the lime and water into the soil to form a uniform, homogeneous mixture with 100 percent passing a 3-in. (75-mm) sieve. Reshape the mixed layer to the specified line, grade, and cross section. For Class 1 and 2 stabilization, seal the surface with a roller. For Class 3 stabilization, compact and finish. | standard | AASHTO
The specified life is based on ignitor life only. This will be reduced if the tube is operated at full rated rf conditions. | standard | MilSpec
A request to this API may be invoked by the Origin Cloud on completion of account linking. Where the Origin Cloud supports the behaviour defined in OCF Device to Cloud Services this may also be invoked by reception of a RETRIEVE to "/oic/res" of the OCF Cloud Resource Directory from an OCF Client | standard | ISO
After processing, uniformly shape and compact the CIR to the lines, grades, and depths indicated. Cure the CIR base as necessary. | standard | AASHTO
When castings are specified for government procurement, the location of the permanent markings specified in 15.1, as well as any special marking for mechanical or physical properties (either permanent or temporary), shall be as indicated on the government drawings or sketches. | standard | ATSM
For multiple binary confusion matrices, such as multiple tests using one data set, tests on multiple data sets, or even multi-classification tasks, each combination of two categories corresponds to a confusion matrix. When considering various indicators comprehensively on n binary confusion matrices, one direct method is to calculate the parameters on each confusion matrix, and then calculate the average value. Another option is to average the corresponding elements of various confusion matrices, namely, the average values of TP, FP, TN and FN, and then calculate all parameters again | standard | IEEE
Unless otherwise specified, pipe NPS 2 [DN 50] and over shall be furnished hot finished. When agreed upon between the manufacturer and the purchaser, it is permissible to furnish cold-drawn pipe | standard | ATSM
Compact the mixture to a minimum of [95] percent of the max- imum density as determined from a field sample, taken as compaction begins, according to AASHTO T 134. The Engineer will determine in-place field density according to AASHTO T 191 or T 310, correcting for oversized particles as necessary. | standard | AASHTO
No precise quantitative relationship can be stated between the properties of the iron in various locations of the same casting and those of a test specimen cast from the same iron | standard | ATSM
Test signals produced by imperfections which cannot be identified, or produced by cracks or crack-like imperfections shall result in rejection of the pipe, unless it is repaired and retested. To be accepted, the pipe must pass the same specification test to which it was originally subjected, provided that the remaining wall thickness is not decreased below that permitted by this specification. The OD at the point of grinding may be reduced by the amount so reduced | standard | ATSM
Except for pipe ordered as special outside diameter tolerance pipe or as inside diameter tolerance pipe, variations in outside diameter shall not exceed those given in Table 3 | standard | ATSM
Compact to a minimum of 95 percent of the maximum density as determined by AASHTO T 180 or AASHTO T 99. The Engineer will determine in-place density according to AASHTO T 191 or T 310, correcting for oversized particles as necessary. | standard | AASHTO
When specified by the purchaser’s order or contract, a manufacturer’s certification or compliance statement that the casting or lot of castings was made, sampled, tested, and inspected in accordance with this specification, including a report of test results signed by an authorized agent of the manufacturer, shall be furnished at the time of shipment, and such certification or compliance statement shall be the basis for acceptance of the casting or lot of castings | standard | ATSM
Unless otherwise specified, standard practices as covered by the American Iron and Steel Institute in the latest revision of the AISI Steel Products Manual, Wire and Rods, Carbon Steel, shall govern on all points covered by this specification | standard | ASABE
The carbon equivalent (CE), based upon heat analysis, shall not exceed 0.43 % if the specified wall thickness is equal to or less than 1 in. [25.4 mm] or 0.45 % if the specified wall thickness is greater than 1 in. [25.4 mm] | standard | ATSM
If the first test results indicate that a reheat treatment is needed to meet the test requirements, the entire lot of castings and the representative test specimens shall be reheat treated together. Testing shall then be repeated in accordance with 7.4.1 – 7.4.3. | standard | ATSM
While the values for yield point and yield strength are not identical, they are sufficiently close for most applications of ferritic malleable irons to be used interchangeably. They may be determined by any of the approved techniques described in the paragraphs on Determination of Yield Strength and Yield Point of Test Methods E8/E8M. If determined as yield strength, that stress producing an extension under load of 0.01 in. [0.25 mm] over the 2 in. [50 mm] gage length (for example, 0.5 % extension) or an offset of 0.2 % shall be taken as the yield stress, which shall be converted to yield strength by dividing by the original cross-sectional area of the gage length found in accordance with 7.3.2. It shall be reported to the nearest 100 psi [MPa]. In referee work, yield strength shall be determined as the stress that produces an extension under load of 0.5 % of the gage length. | standard | ATSM
S51.1 Tolerances for commercial steel castings (S51.1.1) made from mounted patterns and the surfaces that are not to be machined shall be in accordance with Table S51.1. Metal match plate patterns and precise molding methods can produce closer tolerances than the values shown in Table S51.1. Complex casting designs may require different permissible variations than those listed in Table S51.1. | standard | ATSM
When instantiating an instance of the Mask-and-match Stream identification function (6.8) for a particular input Stream, the managed objects in the following subclauses serve as the tsnStreamIdParameters managed object (9.1.1.2) | standard | IEEE
Where the Origin Cloud supports OCF Device to Cloud Services this may be triggered by reception of a RETRIEVE to a URI exposed by a Link in the OCF Cloud Resource Directory from an OCF Client. | standard | ISO
The flattening test of Specification A530/A530M shall be made on a specimen from one end or both ends of each pipe. Crop ends may be used. If this supplementary requirement is specified, the number of tests per pipe shall also be specified. If a specimen from any length fails because of lack of ductility prior to satisfactory completion of the first step of the flattening test requirement, that pipe shall be rejected subject to retreatment in accordance with Specification A530/A530M and satisfactory retest. If a specimen from any length of pipe fails because of a lack of soundness, that length shall be rejected, unless subsequent retesting indicates that the remaining length is sound | standard | ATSM
A 200 response shall be provided in a success case. The payload shall contain information for the requested Device. | standard | ISO
Because of the complexity of these factors in influencing the properties of the final product, no precise quantitative relationship can be stated between the properties of the iron in various locations of the same casting or between the properties of a casting and those of a test specimen cast from the same iron. When such a relationship is important and must be known for a specific application, it may be determined by appropriate experimentation | standard | ATSM
Stands shall be placed at each inlet to a concrete irrigation pipe system and at such other points as required. All stands shall be installed on a base adequate to support the stand and to prevent undue movement or stress on the pipeline. All stands shall serve as vents in addition to their other functions as follows | standard | ASABE
The Engineer will measure cement-treated base course by the yd2 (m2) or by the individual components for material and processing, as established in the contract. | standard | AASHTO
The 'mapChar' element maps from arbitrary character codes or arbitrary character code sequences, including Unicode, to Unicode. | standard | ISO
As an alternative to the hydrostatic test at the option of the manufacturer or where specified in the purchase order as an alternative or addition to the hydrostatic test, the full body of each pipe shall be tested with a nondestructive electric test in accordance with Practice E213, E309, or E570. In such cases, the marking of each length of pipe so furnished shall include the letters “NDE.” It is the intent of this nondestructive electric test to reject pipe with imperfections that produce test signals equal to or greater than that produced by the applicable calibration standard. | standard | ATSM
The manufacturer shall furnish an analysis of each shipment showing the silicon content and, when required, such of the other elements specified in Table 1 | standard | ATSM
Grade the roadbed surface to the specified lines, grades, and cross sections. Dispose of excess material as specified in Subsection 201.3. | standard | AASHTO
The microstructure of the malleable iron shall consist of temper carbon nodules distributed through a ferritic matrix and shall be free of excessive pearlite, massive carbides, and primary graphite | standard | ATSM
If the results of a valid test fail to conform to the requirements of this specification, two retests shall be made. If either retest fails to meet the specification, the castings represented by these test specimens shall be rejected. A valid test is one wherein the test specimen has been properly prepared and appears to be sound and on which the approved test procedure has been followed | standard | ATSM
The mass of any length of pipe shall not vary more than 10 % over and 3.5 % under that specified. Unless otherwise agreed upon between the manufacturer and the purchaser, pipe in NPS 4 [DN 100] and smaller may be weighed in convenient lots; pipe larger than NPS 4 [DN 100] shall be weighed separately | standard | ATSM
Apply hydrated lime or quicklime at the specified rates. Apply hydrated lime as a slurry or in a dry form. Apply quicklime only in a dry form. Mix quicklime thoroughly with the dry roadbed material before adding water; add water to the mixture within 6 of dry mixing. | standard | AASHTO
If tension specimens are to be machined from castings, their location in the casting, the specimen dimensions, and the required properties shall be agreed upon in writing by the foundry and purchaser | standard | ATSM
The maximum outside dimensions of the empty carton shall be 349.3 x 355.6 x 165.1 mm (13.75 x 14.00 x 6.50 in.). A knockout hole with a maximum diameter of 190.5 mm (7.50 in.) shall be provided on each side of the carton. It is intended that this carton fit balers designed subsequent to the December 1969 revision of this Standard. The 355.6 mm (14.00 in.) dimension may cause some interference with balers currently in the field | standard | ASABE
Protect and maintain the subgrade surface until covered. Construct at least one course of base or subbase on the treated subgrade before using it for hauling operations. | standard | AASHTO
A transverse tension test shall be made on a specimen from one end or both ends of each pipe NPS 8 [DN 200] and over. If this supplementary requirement is specified, the number of tests per pipe shall also be specified. If a specimen from any length fails to meet the required tensile properties (tensile, yield, and elongation), that length shall be rejected subject to retreatment in accordance with Specification A530/A530M and satisfactory retest | standard | ATSM
The microstructure of the malleable iron shall consist of temper carbon nodules distributed through a ferritic matrix and shall be free of excessive pearlite, massive carbides, and primary graphite. | standard | ATSM
All test specimens shall be heat treated in the same production furnaces and in the same cycles as the castings they represent. However, in those instances wherein the critical sections of the production castings differ appreciably from that of the central portion of the test specimens, the time cycle for tempering the test specimens may be altered from that of the production lot in order to obtain similar microstructures or hardness, or both, in both specimen and castings. In such cases the hardness of the specimens shall be tested and reported along with the tensile test results. | standard | ATSM
The Engineer will measure, and the Agency will pay for, erosion control mat, fiber roving,bales, and sod as specified in Section 619. | standard | AASHTO
Any coil not confirming to the foregoing specifications may be rejected and the manufacturer or distributor notified | standard | ASABE
If sufficient companion test bars are unavailable, the manufacturer shall have the option of testing a specimen cut from a representative casting. Therefore, as stated in X1.3, the mechanical properties of such tension test specimen removed from a production casting will not necessarily correspond to those of a standard separately cast test specimen, the values in Table 1 do not apply. Instead, the mechanical properties of the test specimen from the casting must equal or exceed the average of those from similar test specimens removed from the same location from two castings of the same design where separately cast test bars meet the requirements of Table | standard | ATSM
The values stated in either SI units or inch-pound units are to be regarded separately as standard. The values stated in each system may not be exact equivalents; therefore, each system shall be used independently of the other. Combining values from the two systems may result in nonconformance with the standard | standard | ATSM
The computer aided segmentation function of artificial intelligence medical device is used to mark the boundaries of lesions, organs or tissues. A is the target area, B is the segmentation area, and C is the intersection of the two, (CAB = ∩ ) . | standard | IEEE
When imperfections or defects are removed by grinding, a smooth curved surface shall be maintained, and the wall thickness shall not be decreased below that permitted by this specification. The outside diameter at the point of grinding is permitted to be reduced by the amount so removed | standard | ATSM
The ieee802-dot1cb-mask-and-match YANG module defined in this standard provides an additional Stream identification functionality by augmenting the Stream identification functionality provided by the ieee802-dot1cb-stream-identification module | standard | IEEE
Test specimens for the bend test specified in 11.2 shall be cut from one end of the pipe and, unless otherwise specified, shall be taken in a transverse direction. One test specimen shall be taken as close to the outer surface as possible and another from as close to the inner surface as possible. The specimens shall be either 1⁄2 by 1⁄2 in. [12.5 by 12.5 mm] in section or 1 by 1⁄2 in. [25 by 12.5 mm] in section with the corners rounded to a radius not over 1⁄16 in. [1.6 mm] and need not exceed 6 in. [150 mm] in length. The side of the samples placed in tension during the bend shall be the side closest to the inner and outer surface of the pipe respectively | standard | ATSM
All castings of Grades N-2, 60-30 [415-205], 65-35 [450-240], 70-36 [485-250], and 70-40 [485-275] shall be heat treated by annealing, normalizing, normalizing and tempering, or quenching and tempering. Unless otherwise specified in the inquiry, contract, or order, the castings may be heat treated by any one or combination of these heat treatments at the option of the manufacturer. | standard | ATSM
When instantiating an instance of the Active Destination MAC and VLAN Stream identification function (6.6) for a particular output Stream, the managed objects in the following subclauses | standard | IEEE
When agreed upon by the purchaser and producer, the maximum decarburization at any as-cast surface after heat treatment may be stipulated in writing, as measured by visual depletion of combined carbon after polishing, etching in nital, and viewing at 100×. | standard | ATSM
Downstream from all shutoff valves for vacuum relief. | standard | ASABE
For pipe NPS 2 [DN 50] and under, a sufficient length of pipe shall stand being bent cold through 90° around a cylindrical mandrel, the diameter of which is twelve times the outside diameter (as shown in ASME B 36.10M) of the pipe | standard | ATSM
Scarify the roadbed, including shoulders, to the specified depth and width. Pulverize the scari- fied material so that a minimum of 95 percent, excluding gravel or stone, passes a 2-in. (50-mm) sieve. | standard | AASHTO
Wire shall be free of kinks and shall be of continuous length; therefore, it shall contain no twisted splices. Welded joints shall be dressed down to wire diameter. | standard | ASABE
The definition of precision is shown in 3.4.2. LL corresponds to true positive samples; the sum of LL and Les corresponds to the sample judged as positive by the algorithm | standard | IEEE
If the analysis of one of the tests specified in 9.1 does not conform to the requirements specified in Section 7, analyses shall be made on additional pipes of double the original number from the same lot, each of which shall conform to requirements specified | standard | ATSM
If the algorithm exports two or more non-mutually exclusive (intersect) categories or states, it can be divided into multiple binary categories to form a confusion matrix (shown in Table A.2, “negative” and “positive” are defined according to product functional characteristics) for evaluation. | standard | IEEE
The results of all tests, including retests, shall be posted in permanent record, which shall state any abnormalities observed during the test and in the fractured ends. Such records shall be kept for at least one year after shipment of the production castings and shall be available for examination by the purchaser or by his authorized representative | standard | ATSM
At the manufacturer’s option, castings may be reheat treated and retested. When castings are reheat treated, they may not be re-austenitized more than three times without the approval of the purchaser. Testing after reheat treatment shall consist of the full number of specimens taken from locations complying with the specification or order | standard | ATSM
Sufficient material shall be removed from the cast surface to ensure that the measured surface is representative | standard | ATSM
If the size of the stand is decreased above the pump discharge pipe, the top vent portion shall be of such inside cross-sectional area that, if the entire flow of the pump were discharging through it, the average velocity would not exceed 3.0 m/s | standard | ASABE
While the values for yield point and yield strength are not identical, they are sufficiently close for most applications of ferritic malleable irons to be used interchangeably. They may be determined by any of the approved techniques described in the paragraphs on Determination of Yield Strength and Yield Point of Test Methods E8/E8M. If determined as yield strength, that stress producing an extension under load of 0.01 in. [0.25 mm] over the 2 in. [50 mm] gage length (for example, 0.5 % extension) or an offset of 0.2 % shall be taken as the yield stress, which shall be converted to yield strength by dividing by the original cross-sectional area of the gage length found in accordance with 7.3.2. It shall be reported to the nearest 100 psi [MPa]. In referee work, yield strength shall be determined as the stress that produces an extension under load of 0.5 % of the gage length. | standard | ATSM
Cure and protect lime-fly ash-treated subgrade and base courses as specified in Subsection 308.3(J). | standard | AASHTO
Mortar joints shall be protected from rapid drying and from damage to plastic mortar while backfilling. To facilitate curing and to provide protection from drying, the mortar bands may be coated with a liquid membraneforming compound conforming to ASTM Standard C309, Specifications for Liquid Membrane-FormingCompounds for Curing Concrete, or the joint may be covered with plastic sheeting or other approved materials conforming to ASTM Standard C171, Specifications for Sheet Materials for Curing Concrete. The sheet materials also provide some protection to soft or plastic mortar during backfilling | standard | ASABE
Salvage and stockpile topsoil before beginning earthwork operations. Place sediment controls before beginning salvage operations. Stockpile topsoil so as not to interfere with natural drainage or cause off-site sediment damage. Limit stockpile side slopes to a steepness of 2:1 (1:2). | standard | AASHTO
For castings of such size or shape that do not permit Brinell testing with the standard 3000 kgf load, the 500 kgf may be employed, the hardness number being reported as HB 10/500/15. In very unusual cases where it is impossible to use the Brinell method, the Rockwell test may be substituted, using Test Methods E18 with an appropriate Rockwell scale. Conversions of hardness values from one method to another according to Hardness Conversion Tables E140, which does not specifically cover cast irons, are approximate only and, therefore, are generally inadvisable | standard | ATSM
Any coil not confirming to the foregoing specifications may be rejected and the manufacturer or distributor notified | standard | ASABE
If a Base recovery function somehow gets out of step with its corresponding Sequence generation function, then after frerSeqRcvyResetMSec milliseconds, the Base recovery function will be reset and data will again be passed | standard | IEEE
After reaching a stress equivalent to approximately half of the anticipated yield stress, the speed of the moving head of the testing machine shall not exceed 0.50 in./min [12.5 mm ⁄min] through the breaking load. | standard | ATSM
Construction shall be such as to insure that the vibration from the pump discharge pipe is not carried to the stand | standard | ASABE
Where the hydrostatic test and the nondestructive electric test are omitted and the lengths marked with the letters “NH,” the certification, where required, shall clearly state “Not Hydrostatically Tested,” and the letters “NH” shall be appended to the product specification number and material grade shown on the certification | standard | ATSM
Friction loss for mortar-jointed, rubber-gasket, or cast-in-place pipelines shall be computed using Scobey’s concrete pipe equation with a coefficient of retardance Ks = 0.310 or Manning’s equation with roughness coefficient n = 0.013. For extra smooth rubber-gasket pipe, the Scobey coefficient of retardance may range up to Ks = 0.370 and the Manning’s roughness coefficient down to n = 0.011. Minor losses can be computed in accordance with current practices. | standard | ASABE
The tensile strength shall be the maximum load carried by the specimen during the test divided by the original cross-sectional area of the gage length, as found in accordance with 7.3.2. It shall be reported to the nearest 100 psi [MPa]. | standard | ATSM
All openings into nonrubber-gasket pipelines shall be covered or closed to prevent air circulation, except while work is actually in progress, and shall be kept closed until the pipeline is completed and is to be filled with water | standard | ASABE
The user's language setting determines which 'LanguagePreferredComponentDef' element to use first, and when a character that is not supported by the font specified by that 'LanguagePreferredComponentDef' element is encountered, the ordering of the 'LanguagePreferredComponentDef' elements is significant, and the first 'LanguagePreferredComponentDef' element that supports the character is used. | standard | ISO
Concrete pipelines shall not be installed on sites where the sulfate salt concentration exceeds 1.0% as water soluble sulfate in soil samples, or 4000 parts per million (ppm) sulfate in groundwater samples. Concrete pipe shall be made with cement of the type shown for the following conditions | standard | ASABE
This standard does not purport to address all of the safety concerns, if any, associated with its use. It is the responsibility of the user of this standard to establish appropriate safety, health, and environmental practices and determine the applicability of regulatory limitations prior to use | standard | ATSM
For pipe whose diameter exceeds 25 in. [635 mm] and whose diameter to wall thickness ratio, where the diameter to wall thickness ratio is the specified outside diameter divided by the nominal wall thickness, is 7.0 or less, the bend test shall be conducted. The bend test specimens shall be bent at room temperature through 180° with the inside diameter of the bend being 1 in. [25 mm] without cracking on the outside portion of the bent portion | standard | ATSM
If sufficient companion test bars are unavailable, the manufacturer shall have the option of testing a specimen cut from a representative casting. Therefore, as stated in X1.3, the mechanical properties of such tension test specimen removed from a production casting will not necessarily correspond to those of a standard separately cast test specimen, the values in Table 1 do not apply. Instead, the mechanical properties of the test specimen from the casting must equal or exceed the average of those from similar test specimens removed from the same location from two castings of the same design where separately cast test bars meet the requirements of Table 1. | standard | ATSM
Concrete box stands with vertical sides suitably reinforced to withstand handling and installation, and operating stresses. | standard | ASABE
At a design point downstream from where there is opportunity for air entrainment and inadequate opportunity for escape of that air | standard | ASABE
Except as provided for thin-wall pipe in paragraph 12.2 of Specification A530/A530M, the tolerances for diameter shall be in accordance with the following | standard | ATSM
Unless otherwise specifically agreed to, the acceptability of the pipeline shall be determined by inspections to determine compliance with the provisions of this Standard with respect to the design of the pipeline and appurtenances, the materials used, workmanship, and the minimum installation requirements. Compliance shall not be binding for conditions related to earthquake or land settlement damage (except from improper trench bottom preparation or inadequate foundations for structures), external damage not caused by the parties involved, or leakage of mortar-jointed or cast-in-place pipe caused by water of temperature less than 50 °F (10 °C). | standard | ASABE
Sampling procedures and the frequency of hardness testing shall be fully detailed on the purchase agreement. Otherwise, hardness tests shall be performed at the discretion of the producer. | standard | ATSM
The container shall also carry, in a different location, the name and/or brand name of the wire manufacturer, and necessary instructions for storing and handling | standard | ASABE
When the size of the casting permits, each casting shall bear the identifying mark of the manufacturer and the part or pattern number at a location shown on the covering drawing and, if not shown on the drawing, at such a location at the discretion of the producer that the identification will not interfere with subsequent processing and service of the casting | standard | ATSM
The tension test specimens shall be cast to the form and dimensions shown in Fig. 1 or Fig. 2, in the same kind of molding material used for the production castings. At least three such specimens shall be cast from a representative ladle of iron either from each batch-melted heat or, in continuous melting, from each 4 h pour period during which the purchaser’s castings were poured, or as otherwise agreed upon between manufacturer and purchaser | standard | ATSM
The initial soil backfill, with the moisture content specified in paragraph 4.4.1.3, shall be noncohesive of a texture coarser than clay. (Soil will not ribbon in fingers when wet, or shall not have more than 30% by weight of material finer than 2 µ.) It shall be free from rocks or other pieces larger than 75 mm (3 in.), broken concrete, timber, roots, and other debris. The backfill shall be placed around the pipe in lifts uniformly on both sides to prevent displacement and consolidated to densities as given in the project specifications. The backfill shall cover the pipe to a depth of at least 150 mm (6 in.) for the full width of the trench and not more than seven sections of pipe behind the laying. If laying ceases for 2 h or more, the initial backfill shall be brought up to and cover the last completed joint. Backfilling while mortar bands are still plastic is permissible. If complete backfilling is not done at this time, the completion shall be delayed at least 20 h, but must be completed to the minimum specified cover or 0.6 m (2 ft), whichever is less, before water is put into the line. | standard | ASABE
This request is sent from the Origin Cloud to the Target Cloud in order to obtain information on all the Devices that are registered for the user that are in scope as defined by the Bearer Token on the Target Cloud. | standard | ISO
When agreed upon between manufacturer and purchaser, tested specimens or unbroken test bars shall be preserved by the manufacturer for a period of three months after the date of the test report. | standard | ATSM
If any specimen is machined improperly or if flaws are revealed by machining or during testing, the specimen may be discarded and another substituted from the same heat. | standard | ATSM
Required. The 'LanguagePreferredComponentDef' element contains a single 'Language' element and one or more 'ComponentDef' elements. If the same 'ComponentDef' element is meant to serve more than one language, multiple instances of the 'LanguagePreferredComponentDef' element may be specified. | standard | ISO
Use equipment capable of automatically metering liquids with a variation of no more than ±2.0 percent by weight of liquids. | standard | AASHTO
Heat treatment shall be performed after castings have been allowed to cool from the pouring temperature to below the transformation range | standard | ATSM
If, after testing, a specimen shows evidence of a defect, another tension test may be made on a companion specimen. Also, a retest shall be permitted whenever fracture occurs outside the central 50 % of the gage length. | standard | ATSM
Gate stand dimensions shall be sufficient to accommodate the gate or gates required. | standard | ASABE
An Origin Cloud shall include unaltered in the requestURI of the request sent to the Target Cloud any query parameters received over the Device to Cloud connection | standard | ISO
Distribute topsoil evenly to a lightly compacted depth of at least [2 in. (50 mm)] on slopes 3:1 (1:3) or steeper and [4 in. (100 mm)] on flatter slopes. Place during conditions that are favorable for grading, sodding, or seeding | standard | AASHTO
Steel investment castings furnished to this specification shall conform to the requirements of Specification A957/ A957M, including any supplementary requirements that are indicated in the purchase order. Failure to comply with the common requirements of Specification A957/A957M constitutes nonconformance with this specification. In case of conflict between the requirements of this specification and Specification A957/A957M, Specification A957/A957M shall prevail. | standard | ATSM
Tension test results, obtained in accordance with the above subsections, must conform to the values of Table 1 for acceptance under this specification except as provided in 7.4.3 | standard | ATSM
The 960 m (3150 ft) coil shall be shipped two in a carton which shall be marked as follows: Package No. 3150 ASAE Standard Baling Wire (2 coils), 141/2 gage, 960 m (3150 ft) minimum per coil | standard | ASABE
The tube shall be mounted in the specified external cavity and placed between a matched generator and detector. The signal generator frequency shall be varied to obtain the resonant frequency of the tube and cavity as evidenced by a pronounced peak at the output indicator. The value of this resonant frequency shall be within the limits specified | standard | MilSpec
The systems designed and/or installed under this Standard shall utilize pipe conforming to one or more of the following types of nonreinforced concrete irrigation pipe. | standard | ASABE
Complete final compacting and finishing operations within 12 of the final mixing. Compact the mixture to a minimum of 95 percent of the maximum density as determined by AASHTO T 99 or AASHTO T 180. Remove all equipment imprints and use a pneumatic-tired roller for final finish rolling. | standard | AASHTO
Test coupons may be cut from the heat-treated (if required) castings at the producer’s option. | standard | ATSM
Unless otherwise stated in the contract or order, the cleaning, preservation, and packing of castings for shipment shall be in accordance with the manufacturer’s commercial practice. Packaging and marking shall also be adequate to identify the contents and to ensure acceptance and safe delivery by the carrier for the mode of transportation employed. | standard | ATSM
Cast-in-place pipe shall be used only in stable soils or soils that have been stabilized as in Section 3.3 of ACI Standard 346, Specifications for Cast-in-Place Nonreinforced Concrete Pipe, where the trench form conforms to the trench requirements per Chapter 3 of the above-referenced standard. | standard | ASABE
The Agency will base payment for quicklime upon a 90 percent available lime index calculated as percent calcium oxide (CaO) by weight. | standard | AASHTO
The counters in this subclause are instantiated for each port on which the Stream identification function (6.2) is configured. They are indexed by port number. Encoded as unsigned integers, they shall be 64 bits in length to ensure against excessively short wrap times when used on links on which transmission rate exceeds 650 000 000 bits per second. | standard | IEEE
At the request of the purchaser, one tensile test shall be performed by the manufacturer on a test specimen from each heat of steel furnished which has been either stress relieved at 1250°F or normalized at 1650°F, as specified by the purchaser. Other stress relief or annealing temperatures, as appropriate to the analysis, may be specified by agreement between the purchaser and the manufacturer. The results of this test shall meet the requirements of Table 1 | standard | ATSM
The base shall be concentric with the disc electrode within .040(1.02 mm). | standard | MilSpec
The H-F electrode shall be concentric with the disc electrode within .018(.46 mm). | standard | MilSpec
The steel shall be killed steel, with the primary melting process being open-hearth, basic-oxygen, or electric-furnace, possibly combined with separate degassing or refining. If secondary melting, using electroslag remelting or vacuum-arc remelting is subsequently employed, the heat shall be defined as all of the ingots remelted from a single primary heat | standard | ATSM
An arbitrary character code or character code sequence that is specified by the '0x' prefix followed by multiples of two hexadecimal digits whereby each two hexadecimal digits represent a single byte. If a Unicode code point or Unicode code point sequence is used, it should be specified according to ICU's UnicodeSet pattern syntax | standard | ISO
At the option of the purchaser or his representative, a casting of each design ordered may be tested to destruction or otherwise broken up to determine the presence of any manufacturing condition that might be detrimental to the serviceability of the casting | standard | ATSM
If, after testing, a specimen shows evidence of a defect, another tension test may be made on a companion specimen. Also, a retest shall be permitted whenever fracture occurs outside the central 50 % of the gage length. | standard | ATSM
Wrap geotextile in a protective covering to prevent damage during shipping and handling. Label each roll to provide product identification for inventory and quality control. In the field, store the fabric rolls in a manner that protects them from the elements, including ultraviolet radiation | standard | AASHTO
If the results of a valid test fail to conform to the requirements of this specification, two retests shall be made. If either retest fails to meet the specification, the castings represented by these test specimens shall be rejected. A valid test is one wherein the test specimen has been properly prepared and appears to be sound and on which the approved test procedure has been followed. | standard | ATSM
In reference work, the metallographic practice recommended in Test Method A247 shall be follow | standard | ATSM
Coils of wire shall be shipped in suitable containers providing adequate protection for shipping, storage, and distribution. | standard | ASABE
The centerline of the pump discharge pipe shall have a minimum offset from the centerline of the outlet pipe equal to the sum of the diameters of the inlet and outlet pipes | standard | ASABE
All test specimens shall be suitably identified with the designation of either the batch-melted heat or the pour period of a continuous heat | standard | ATSM
Install construction joints where concrete placement operations are interrupted for more than 30 minutes. Place a header to create a vertical face that is perpendicular to the centerline, and use tie bars as needed. | standard | AASHTO
A vendor may extend the list of OAuth2.0 access token scopes beyond those listed in Table 2. They are extended by adding additional vendor-specific information before the * in the OAuth2.0 access token scope name (e.g. "r:xyz:*"). How these extensions work is outside the scope of the OCF but they may be present in the OAuth2.0 access token request. Note that if the user gives consent to the Origin Cloud to "w:*", consent applies also to any derived OAuth2.0 access token scopes (e.g. "w:xyz:*"). | standard | ISO
For flux leakage testing, the longitudinal calibration reference notches shall be straight-sided notches machined in a radial plane parallel to the pipe axis. For wall thicknesses under 1⁄2 in. [12.7 mm], outside and inside notches shall be used; for wall thicknesses equal to and above 1⁄2 in. [12.7 mm], only an outside notch shall be used. Notch depth shall not exceed 121⁄2 % of the specified wall thickness, or 0.004 in. [0.1 mm], whichever is greater. Notch length shall not exceed 1 in. [25 mm], and the width shall not exceed the depth. Outside diameter and inside diameter notches shall be located sufficiently apart to allow separation and identification of the signals | standard | ATSM
When agreed upon by the purchaser and producer, the maximum decarburization at any as-cast surface after heat treatment may be stipulated in writing, as measured by visual depletion of combined carbon after polishing, etching in nital, and viewing at 100× | standard | ATSM
The frerCpsSeqRcvyTaglessPackets counter is incremented once for each packet received by the VectorRecoveryAlgorithm (7.4.3.4) or the MatchRecoveryAlgorithm (7.4.3.5) that has no sequence_number subparameter (item b in 6.1). | standard | IEEE
If the first test results indicate that a reheat treatment is needed to meet the test requirements, the entire lot of castings and the representative test specimens shall be reheat treated together. Testing shall then be repeated in accordance with 7.4.1 – 7.4.3. | standard | ATSM
If the percentage of elongation of any tension test specimen is less than that given in Table 1 and any part of the fracture is more than 3⁄4 in. [19 mm] from the center of the gauge length of a 2-in. [50-mm] specimen as indicated by scribe scratches marked on the specimen before testing, a retest shall be allowed. If a specimen breaks in an inside or outside surface flaw, a retest shall be allowed. | standard | ATSM
Construct a permeable base course of aggregate, portland cement concrete, and water mixed in a central plant and spread and compacted on a prepared foundation. | standard | AASHTO
The tensile strength shall be the maximum load carried by the specimen during the test divided by the original cross-sectional area of the gage length, as found in accordance with 7.3.2. It shall be reported to the nearest 100 psi [MPa]. | standard | ATSM
Correct surface irregularities to prevent the formation of depressions or water pockets. Compact topsoil lightly to ensure contact with the underlying soil and to create a uniform seedbed. | standard | AASHTO
Except for steel investment castings, material furnished to this specification shall conform to the requirements of Specification A781/A781M, including any supplementary requirements that are indicated in the purchase order. Failure to comply with the general requirements of Specification A781/ A781M constitutes nonconformance with the specification. In case of a conflict between the requirements of this specification and Specification A781/A781M, this specification shall prevail | standard | ATSM
Wire shall be capable of being uncoiled from both the inside and the outside of the coil. | standard | ASABE
Sampling procedures and the frequency of hardness testing shall be fully detailed on the purchase agreement. Otherwise, hardness tests shall be performed at the discretion of the producer. | standard | ATSM
The ends of pipe sections at all joints and connections shall be washed or brushed clean and thoroughly wetted immediately prior to placing the mortar. Care should be taken to assure that all joints and connections are filled with mortar before joining to attain at least a 6 mm (0.25 in.) thick mortar joint and that excess mortar is wiped from the inside of the pipe. The external bands shall be complete around the circumference of the pipe and no less than 10 mm (0.4 in.) thick at the joint | standard | ASABE
Contact disc external surfaces and H-F electrode shall be gold plated min 10 msi or silver plated 15 msi on external surfaces (edges of disc need not be plated). | standard | MilSpec
Finish the surface so that deviations do not exceed 1/2 in. (15 mm), longitu- dinal or transverse, when tested according to Subsection 401.3(L)(1). | standard | AASHTO
The Devices API supports the ability to retrieve and interact with the OCF Devices that are within the scope of the provided Bearer Token | standard | ISO
Tension test results, obtained in accordance with the above subsections, must conform to the values of Table 1 for acceptance under this specification except as provided in 7.4.3 | standard | ATSM
Where the nondestructive electric test is performed, the lengths shall be marked with the letters “NDE.” The certification, where required, shall state “Nondestructive Electric Tested” and shall indicate which of the tests was applied. Also, the letters “NDE” shall be appended to the product specification number and material grade shown on the certification. | standard | ATSM
For castings of such size or shape that do not permit Brinell testing with the standard 3000 kgf load, the 500 kgf may be employed, the hardness number being reported as HB 10/500/15. In very unusual cases where it is impossible to use the Brinell method, the Rockwell test may be substituted, using Test Methods E18 with an appropriate Rockwell scale. Conversions of hardness values from one method to another according to Hardness Conversion Tables E140, which does not specifically cover cast irons, are approximate only and, therefore, are generally inadvisable. | standard | ATSM
Furnace temperatures for heat treating shall be regulated by the use of pyrometers | standard | ATSM
The container shall also carry, in a different location, the name and/or brand name of the wire manufacturer, and necessary instructions for storing and handling | standard | ASABE
Weld repair shall be permitted only subject to the approval of the purchaser and in accordance with Specification A530/A530M | standard | ATSM
The test methods described in this section are not necessarily capable of inspecting the end portion of pipes, a condition referred to as “end effect.” The length of such end effect shall be determined by the manufacturer and, when specified in the purchase order, reported to the purchaser. | standard | ATSM
With the tube operating as outlined in note 4, a small portion of the tube envelope shall be cooled by the application of solid CO2. The ratio of the minimum reading of the output meter (Po2) to that obtained before the application of solid CO2 (Po2) shall be less than the given value, and the final reading shall be less than the initial one. | standard | MilSpec
Contact portion of disc measured radially which shall be free from splits or tears, shall be smooth and shall be perceptibly flat. | standard | MilSpec
At the purchaser’s discretion, pipe shall be subjected to rejection if surface imperfections acceptable under 18.2 are not scattered, but appear over a large area in excess of what is considered a workmanlike finish. Disposition of such pipe shall be a matter of agreement between the manufacturer and the purchaser | standard | ATSM
The steel shall conform to the requirements as to chemical composition prescribed in Table 1. Product analysis tolerances shall conform to the Product Analysis Tolerances shown in Specification A781/A781M or Specification A957/ A957M. When residual element chemical content is of interest to the purchaser, S54 may be considered | standard | ATSM
If post-weld heat treatment is required, Class 1 must be specified along with the grade, and the welds to be heat treated must be defined. If post-weld heat treatment is not required, Class 2 must be specified along with the grade. | standard | ATSM
2 If the purchaser should find that a casting or lot of castings fails to comply with this specification subsequent to receipt at his facility, he shall so notify the manufacturer promptly and in no case later than six weeks after receipt of the shipment, stating clearly his basis for rejection. In case of dissatisfaction with the purchaser’s claim, the manufacturer may apply for a hearing before final rejection of the shipment | standard | ATSM
In N images, there are Les lesions, of which LL lesions are correctly detected by artificial intelligence algorithm, NLL image regions without lesions are misdiagnosed, and M of N cases contain nonlesion localization. NN is the number of images that contain no lesion. This assumption applies to Equation (A.10) to Equation (A.17 | standard | IEEE
The pipe shall be clean and wet when placing the thrust block to provide a good bond between concrete and pipe. Where adequate soil tests are not available the allowable passive soil pressure shall be considered to be 24 kPa (500 lb/ft2). | standard | ASABE
This specification2 covers ferritic malleable castings for general engineering usage at temperatures from normal ambient to approximately 400 °C [750 °F]. | standard | ATSM
An analysis of each heat of steel shall be made by the steel manufacturer to determine the percentages of the elements specified in Section 7. If the secondary melting processes of 5.1 are employed, the heat analysis shall be obtained from one remelted ingot or the product of one remelted ingot of each primary melt. The chemical composition thus determined, or that determined from a product analysis made by the manufacturer, if the latter has not manufactured the steel, shall be reported to the purchaser or the purchaser’s representative, and shall conform to the requirements specified in Section 7 | standard | ATSM
When the tube is fired by the application of high power in cavity according to Drawing 162-JAN which is at resonance, the transmitted power obtained shall be less than that of a standard tube fill with pure hydrogen to a pressure of 25 mmHg. The power level at the input shall be sufficient to fire the rf gap of the tube and to insure that the measurement is being made on the flat part of the “power in the gap versus leakage power” characteristic. If the main discharge gap does not fire, it is caused to be fired by a short application of ignitor voltage. | standard | MilSpec
Stoppage and horizontal joints for cast-in-place pipelines shall conform to the requirements of ACI Standard 346, Specifications for Cast-in-Place Nonreinforced Concrete Pipe. Connection joints shall be prepared by cleaning and freeing of loose or defective concrete, coatings, and foreign material. The contact faces of the pipe and fittings shall be wetted and the fitting mortared into place using bonding mortar as specified in the above-referenced standard. | standard | ASABE
tsnPpMmIdMsduMaskMaxLength is a read-only variable defined for each port the Mask-and-match Stream identification function is to be run on. It defines the maximum length a mac_service_data_unit mask can have. It is an integer value, in octets, with a minimum value of 2 and a maximum value of 1984 (maximum ISS mac_service_data_unit length for an IEEE 802.3 frame) | standard | IEEE
The 'LanguagePreferredList' element contains one or more 'LanguagePreferredComponentDef' elements. | standard | ISO
If agreed upon in writing by the foundry and purchaser, the malleable iron castings may be required to meet special conditions, hardness or other property dimensions, surface quality, or a combination of conditions | standard | ATSM
Castings failing to conform to the required hardness range may be reheat treated and retested. If after reheat treating they still fail the hardness requirements, they shall be rejected | standard | ATSM
Coils shall be banded securely with a minimum of three ties on the 1981 m (6500 ft) coil and the 960 m (3150 ft) coil, evenly spaced | standard | ASABE
When agreed upon between manufacturer and purchaser, tested specimens or unbroken test bars shall be preserved by the manufacturer for a period of three months after the date of the test report | standard | ATSM
Furthermore, the 'LanguagePreferredComponentDef' elements in the 'LanguagePreferredList' element can be reordered according to the language preference settings of the user's system or environment. For example, a CFR resource can specify a 'LanguagePreferredList' element such as the following: | standard | ISO
Specifies the 48-bit value of the masked destination_address, as defined in 9.1.6.1, to be matched by the instance of the Mask-and-match Stream identification function | standard | IEEE
If the purchaser requires soundness tests to be performed, it shall be so stated in the purchase agreement, and the method and soundness requirements shall be detailed | standard | ATSM
The results of all tests, including retests, shall be posted in permanent record, which shall state any abnormalities observed during the test and in the fractured ends. Such records shall be kept for at least one year after shipment of the production castings and shall be available for examination by the purchaser or by his authorized representative | standard | ATSM
Mechanical marks and abrasions—such as cable marks, dinges, guide marks, roll marks, ball scratches, scores, and die marks—and pits, any of which imperfections are deeper than 1⁄16 in. [1.6 mm] | standard | ATSM
Factors influencing the properties of castings and their relationship to those of test specimens and separate test castings are discussed in Appendix X1. | standard | ATSM
All castings, on visual examination, shall be sound and free of obvious shrinkage and porosity | standard | ATSM
Sprinkle the surface of the completed OGPCCB with a fine spray of water every 2 for a period of 8 h. Begin curing the morning after the base has been placed. | standard | AASHTO
Where the Origin Cloud supports OCF Device to Cloud Services a request to this API may be triggered by reception of an UPDATE to a URI exposed by a Link in the OCF Cloud Resource Directory from an OCF Client. | standard | ISO
Mechanical air vents, as described below, may be used in lieu of open vents. Actual orifice sizes are generally smaller than the nominal (thread) size of the vents | standard | ASABE
Castings failing to conform to the required hardness range may be reheat treated and retested. If after reheat treating they still fail the hardness requirements, they shall be rejected. | standard | ATSM
Construct a permeable base course of aggregate and bituminous material mixed in a central plant and spread and compacted on a prepared foundation. | standard | AASHTO
If the request includes "content=all" (analogous to a batch retrieval of /oic/res in the proximal network) then the response payload shall be as defined for "content=base" with the exception that instead of an array of Links to the hosted Resources, the response payload shall include an array of the representations of the Resources themselves that are exposed for each Device that is available. This is illustrated in the examples provided for the Device API in Annex B. See also the definition of a batch response in ISO/IEC 30118-1 | standard | ISO
The values stated in either SI units or inch-pound units are to be regarded separately as standard. The values stated in each system may not be exact equivalents; therefore, each system shall be used independently of the other. Combining values from the two systems may result in nonconformance with the standard. | standard | ATSM
Sufficient material shall be removed from the cast surface to ensure that the measured surface is representative | standard | ATSM
Restrict operation of vehicles or equipment on the treated course for a minimum 7-day cure period after final finish rolling. Unless the contract specifies an asphalt curing seal, keep the surface lightly moistened during the curing period to prevent drying. | standard | AASHTO
Where it would not be possible or practical to drain a pipeline to replace or repair mechanical air vents, a shutoff valve should be installed between the pipe and the valve. | standard | ASABE
Complete wet mixing, lay down, and finishing operations within 2 after adding cement. Suspend work when windy conditions cause a cement loss. | standard | AASHTO
Wire shall be free from injurious heavy scale and surface imperfections | standard | ASABE
The designation “HF” shall be stamped or marked on each pipe to signify that the pipe complies with this supplementary requirement
Maximum working head for cast-in-place pipelines shall be 4.5 m (15 ft) above the centerline of the pipe. Maximum working heads for precast nonreinforced concrete pipe with mortar joints shall not exceed one-fourth the certified hydrostatic test pressure as prescribed in ASTM Standard C118, Specifications for Concrete Pipe for Irrigation or Drainage, and for pipelines with rubber-gasket joints, one-third the certified hydrostatic test pressure as prescribed in ASTM Standard C505, Specifications for Nonreinforced Concrete Irrigation Pipe with Rubber Gasket Joints | standard | ASABE
Surface imperfections that penetrate more than 121⁄2 % of the nominal wall thickness or encroach on the minimum wall thickness shall be considered defects. Pipe with such defects shall be given one of the following dispositions: | standard | ATSM
At the request of the purchaser, analyses of two pipes from each lot (see 20.1) shall be made by the manufacturer from the finished pipe. The results of these analyses shall be reported to the purchaser or the purchaser’s representative and shall conform to the requirements specified in Section 7 | standard | ATSM
Stands constructed of concrete pipe having diameters greater than 600 mm (24 in.) shall use Class II Reinforced Concrete Pipe as specified in ASTM Standard C76, Specifications for Reinforced Concrete Culvert, Storm Drain, and Sewer Pipe, or be designed for the anticipated heads | standard | ASABE
A Unicode code point or Unicode code point sequence that is specified with a notation that uses Unicode scalar values, substituting the "U+" prefix with a "u" prefix, such as "u4E00" for U+4E00 | standard | ISO
The chemical composition of the iron shall be such as to produce the structural and mechanical properties required by this specification | standard | ATSM
The description for each of the OAuth2.0 access token scopes shall be presented to the user during the account linking process by the OAuth2.0 server of the Target Cloud. The Target Cloud user sees a description on the consent screen and give an explicit consent that the Origin Cloud requesting that the Bearer Token is authorized to act on behalf of the user in the boundary of obtained OAuth2.0 access token scopes | standard | ISO
Steel cast in ingots or strand cast is permissible. When steels of different grades are sequentially strand cast, identification of the resultant transition material is required. The producer shall remove the transition material by any established procedure that positively separates the grades. | standard | ATSM
Outside end of wire shall bear a tag containing only the manufacturer’s identification; inside end of coil shall be bent over the tie at the inside diameter | standard | ASABE
The term “commercial castings” does not cover castings requiring special fixtures for gaging, or finishing castings by grinding to special tolerance gages beyond the normal requirements as listed in Table S51.1. | standard | ATSM
Test specimens for the bend test specified in Section 11 and for the flattening tests shall consist of sections cut from a pipe. Specimens for flattening tests shall be smooth on the ends and free from burrs, except when made on crop ends | standard | ATSM
This measurement shall be made in test cavity according to Drawing 162-JAN. With the cavity calibrator in position, the cavity shall be tuned to resonance and the relative transmitted power level noted. With the tube inserted, the cavity shall then be tuned to resonance and the transmitted power noted. The dB loss in transmitted power due to the insertion of the tube shall not be more than the specified amount. | standard | MilSpec
Wire shall be wound with uniform tension and shall be furnished with a protective coating that will provide adequate lubricity and corrosion resistance but will not harden or produce a gummy condition in the baler tying mechanism | standard | ASABE