## Sheet1
text | label | document
Travel and living expenses and thirty days of installation and startup at the customer site shall be included. | requirement | JCanadaWelding
When commanded, for each subarray, CSP_Mid.CBF shall measure the power of each receptor sample stream separately for the noise diode ON signal condition and the noise diode OFF signal condition, in the currently configured Band, at one or more of any possible accessible channel resolutions, including but not limited to visibility channel resolutions, at any dwell time that is an integer number of channel samples, down to 5 microseconds. | requirement | SKAMid
The project shall include the general equipment concepts and benefits to Welded Tube. | requirement | JCanadaWelding
CSP_Mid.CBF "off-the-shelf" LRU equipment shall as a minimum be CISPR 22 and 24 Class B or equivalent compliant. | requirement | SKAMid
Under Precision and Standard Operating Conditions, the coordinates of the point of intersection of the elevation and azimuth axes, projected onto the local horizontal plane, shall remain within a radius of 1.0 mm from the position that may be predicted using a standard model that is referenced to a fiducial point on the pedestal foundation. | requirement | SKADish
all sensors will have 'quick disconnect' fittings between the sensor and the termination point. | requirement | Jpierburg
All Engineering documents and data listed in the Vendor Data Requirements Form including but not limited to the following: Priced Critical Spares List. | requirement | Jtoho
The project shall have a delivery. | requirement | JCanadaWelding
Each paddle lift shall lower the pipe onto the box end threading inspection station vrollers. | requirement | JCanadaWelding
all plcs will have 20% additional wired io for future system upgrades. | requirement | Jpierburg
When a pipe is detected at the fixed pipe stop the pipe shall automatically be lifted to the next station. | requirement | JCanadaWelding
The Supplier shall furnish at no charge to the Purchaser the following: Two complete sets of all special tools and devices required for operating and maintaining the components and systems. | requirement | Jtoho
CSP_Mid.CBF racks shall survive a main power interruption at any time, without requiring a repair activity to restore it once power is restored. | requirement | SKAMid
CSP_Mid.CBF racks and equipment shall survive and be fully operational after seismic events resulting in a maximum peak ground acceleration of 1 m/s^2. | requirement | SKAMid
CSP_Mid.CBF equipment connected to the CPF electrical network shall be compliant with the IEC 61000-3-2 standard or equivalent for Harmonic Current Emissions under standard test conditions and setups in accordance with the latest approved version of the MID CSP to INFRA ICD. | requirement | SKAMid
Each threading line shall have two lifting station. | requirement | JCanadaWelding
The project shall have a warranty. | requirement | JCanadaWelding
Corrupted data samples, or data samples for which ADC saturation occurs shall be indicated by setting the sample values to the most negative number in the 2's complement coding. | requirement | SKADish
Each pipe shall be secured to the vrollers by the clamp inside the high speed transfer table. | requirement | JCanadaWelding
There shall be space at the Gregorian focus of SKA1 dishes for five single pixel feeds (SPF). | requirement | SKADish
A separate contract shall be issued by the Purchaser for field services Field services to be furnished shall include, but shall not be limited to supervision of labor and material to receive, unload and set, align, shim, and mechanically install the equipment on the Purchaserís foundation(s). | requirement | Jtoho
Where items used in CSP_Mid.CBF require labelling, the method of marking shall be compliant with the SKA Logistic Analysis Plan. The nature of the item, its environment and its use will determine the method. | requirement | SKAMid
When commanded, CSP_Mid.CBF shall, for each subarray in each Frequency Slice Processor configured for Correlation, produce up to 14,000 to 16,384 visibility channels per-polarization for each of 4 polarizations, linearly spaced across at least the Frequency Slice or Zoom Window processed bandwidth. | requirement | SKAMid
All equipment modules shall not exceed size limitations due to transportation and building opening size in Line 3 Creel area Minimum building opening size to be confirmed by Supplier. | requirement | Jtoho
Each threading line shall have a box end threading inspection station. | requirement | JCanadaWelding
all actuators (servos, pneumatic cylinders) must be operable through the hmi. | requirement | Jpierburg
The Supplier shall furnish all equipment, controls, data, drawings, etc. defined in the Purchaserís documents and data including, but not limited to, the following major components: (440) Bobbin Spindle Assemblies. | requirement | Jtoho
Packaged LRU's and SRU's shall have the following markings securely attached on the outside of the packaging container: a) Mode of transport "careful transportation" b) "This side up" label c) "Fork lift here" label, where applicable d) Centre of gravity marking, where applicable e) Packaged Item Identification plate, with identification data completed, as specified in R.D.RPA.1 f) Where applicable, tamper proof labels for "wrong way up" and "excessive acceleration" g) ESD warnings where applicable | requirement | SKADish
The Dish shall be capable of slewing in elevation at a rate of 1 deg/sec under Precision and Standard Operating Conditions. Gradual degradation will be allowed under Degraded Operating Conditions up to a maximum of 50% under Extreme Operating Conditions. | requirement | SKADish
Exposed machined contact surfaces shall be coated with an easily removable rust preventative and protected against mechanical damage by a suitable cover. | requirement | Jtoho
CSP_Mid.CBF LRU equipment that radiate electromagnetic emissions in the SKA1 frequency range and that aren't within a shielded enclosure of a higher level LRU, shall at a minimum be compliant with the IEC 61000-6-3 standard or equivalent for conducted and radiated emissions under standard test conditions and setups in the SKA Mid telescope frequency range specified in the SKA EMI/EMC Standards and Procedures [SKA-TEL-SKO-0000202]. | requirement | SKAMid
CSP_Mid.CBF shall digitally re-sample data, that may be sampled at a different rate at each SKA1_Mid receptor, to a common rate before performing any cross-correlation or beamforming operations. | requirement | SKAMid
When commanded, CSP_Mid.CBF shall, in each Frequency Slice Processor configured for VLBI, produce beam-channels with selectable sampled bandwidths of 224 MHz, 128 MHz, 64 MHz, 32 MHz, 16 MHz, 8 MHz, 4 MHz, 2 MHz, and/or 1 MHz. | requirement | SKAMid
Each SKA1_Mid dish, under Standard and Degraded Operating Conditions (including orientation changes), shall have a phase stability of <= 20° peak to peak over time scales of 5 seconds up to 5 minutes. | requirement | SKADish
The project shall incorporate local operator station. | requirement | JCanadaWelding
Each pipe shall stop plus or minus three hundredths of an inch inside the CNC threading machine. | requirement | JCanadaWelding
Each pipe shall gravity roll to the fixed pipe stop at the pin end dope and threading protector station. | requirement | JCanadaWelding
Nuts and bolts for structural steel assembly shall be zinc plated carbon steel. | requirement | Jtoho
CSP_Mid.CBF shall be compliant with the RoHS Directive 2011/65/EU (RoHS 2) or equivalent. | requirement | SKAMid
Under Degraded Operating Conditions, Antenna efficiency at 15 GHz shall not degrade to less than 92% of the efficiency stated in R.D.P.1. | requirement | SKADish
All welds shall be continuous and ground smooth but not necessarily flush All weld splatter shall be removed. | requirement | Jtoho
all computers (not plcís) to be used for manufacture of assembly lines will be approved and or purchased by pierburg's it department for system consistency through out the plant integrator to provide system requirements to pierburg for purchase determination. | requirement | Jpierburg
The Purchaser shall furnish the following: Lighting for operation maintenance. | requirement | Jtoho
When commanded, CSP_Mid.CBF shall flag real-time (pre- visibility integration and pre-beamforming summing) data streams at all available channel resolutions according to a pre-selected RFI Mask, in accordance with the CSP LMC to CSP Sub-elements ICD [SKA-TEL-CSP-0000019] and where the mask, for each stream to be flagged at each channel resolution, contains: 1. flagging ON/OFF, 2. non-RFI level establishment integration time, 3. non-RFI level setting (optional, overrides internal level determination), 4. RFI trigger algorithm (Power, Kurtosis), 5. RFI trigger detect integration time, 6. flagging trigger level and, 7. flagging dwell time or "Auto". | requirement | SKAMid
DSH shall provide a lightning protection earth interface to SADT equipment mounted inside the shielded drive compartment, in accordance to IEC62305 LPL III and with resistance of less than 0.2 ohm between the foundation ring and the equipment interface. | requirement | SKADish
Quoted prices and lead times shall be firm based on the resolution of any preidentified open issues and pricing and lead times may be subject to revision if the product project scope assigned project personnel delivery requirements payment terms or project specifications are modified by the customer. | requirement | JCanadaWelding
the status of work in process shall be maintained after unrelated error conditions occur. | requirement | Jpierburg
The quench and temper material handling equipment is being manufactured to CSA Z432 04 and the threading equipment shall be manufactured the same way with incorporated Category Four safety requirements. | requirement | JCanadaWelding
Major equipment items supplied by the Supplier shall be fitted with a securely mounted stainless steel nameplate displaying the following information: The purchaserís equipment tag number CR-301. | requirement | Jtoho
Visibilities produced by CSP_Mid.CBF shall have an amplitude response, after application of Mid.CBF per-channel gain factors, that varies by at most +/-0.01 dB across the processed bandwidth for any Band. Note: applies to both zoom and non- zoom visibilities. | requirement | SKAMid
The Supplier shall guarantee system performance and component design in accordance with the Purchaserís documents and data Should the system or components not perform in accordance with the Purchaserís documents and data, the Supplier shall make the necessary adjustments for compliance with that specified by the Purchaser in a timely manner at no charge to the Purchaser All repairs and replacements must be approved by the Purchaser prior to the work being performed. | requirement | Jtoho
The protocol shall be point-to-point on Data Link Layer. | requirement | SKADish
if pallet with rf tags and no part barcode are used for tracking, the conveyor belt must be guarded by a transparent cover to prevent unauthorized access. | requirement | Jpierburg
DSH shall provide an environmentally protected enclosure inside the Pedestal Shielded Compartment and maintain the internal conditions as defined by DSH Consortium Operating Conditions for equipment located inside the PSC. SADT equipment internal to the pedestal's heat load as defined in 300-000000-026. | requirement | SKADish
The loading and unloading processes of each box end high speed threading station shall take approximately ten seconds to complete. | requirement | JCanadaWelding
While tracking at nominal tracking rates over the accessible elevation range, the Dish shall be capable of executing a 30' step in either mount axis or combined, in less than 5 seconds (TBC). | requirement | SKADish
When commanded, CSP_Mid.CBF shall format and transmit visibility packets to SDP according to the Interface ID I.S1M.SDP_CSP.001 section of the MID SDP to CSP ICD. | requirement | SKAMid
supplier will design equipment to eliminate calibrations and adjustments. | requirement | Jpierburg
the counters should reset and shift the values every 8 hours at 7am, 3pm, and 1.01.0pm, or by a password-protected manual function. | requirement | Jpierburg
While the CSP_Mid.CBF Administrative Mode is set to ONLINE or MAINTENANCE, the CSP_Mid.CBF shall isolate more than 95% of all failures down to a LRU level. | requirement | SKAMid
The signal content shall be in the following frequency ranges, in the transmitted data: a) Band 1: 0.35 - 1.05 GHz b) Band 2: 0.95 - 1.76 GHz c) Band 3: 1.65 - 3.05 GHz, 2nd Nyquist Zone d) Band 4: 0.30 - 2.68 GHz e) Band 5a: 0.25 - 2.75 GHz f) Band 5b: 0.25 - 2.75 GHz | requirement | SKADish
this time is collected anytime there is a machine fault, e-stop, manual mode, or nonautomatic running of the machine. | requirement | Jpierburg
The box end threading inspection station shall have idler pipe radial rollers. | requirement | JCanadaWelding
pneumatic valves must be manually switch able without the need to remove the solenoid. | requirement | Jpierburg
While tracking at rates up to 1°/s in Azimuth and 0.5°/s in Elevation, the Dish shall report pointing sensor values with sufficient resolution to permit the beam boresight direction to be estimated to within the tracking error of R.D.P.6, R.D.P.35 & R.D.P.36 (TBC). | requirement | SKADish
A risk assessment shall be conducted for each item of machinery in accordance with BS EN ISO 12100. | requirement | SKADish
CSP_Mid.CBF equipment connected to the CPF electrical network shall be compliant with the IEC 61000-4-8 standard or equivalent for power frequency magnetic field immunity under standard test conditions and setups in accordance with the latest approved version of the MID CSP to INFRA ICD. | requirement | SKAMid
The Purchaser shall furnish the following: Foundations and anchor bolts. | requirement | Jtoho
When commanded and processing data from Band 3, CSP_Mid.CBF shall accept dual polarization digitized data from each SKA1_Mid receptor with: 1. a sample rate of 3.168+k*4/5*delta_f/1e9 Gsamples/sec, 2. the bandwidth of the band of interest of 1.4 GHz, 3. the sky RF center frequency of 2.35 GHz, 4. the center frequency of the band of interest in the digitized signal of f_c_boi=0.766-k*2/5*delta_f/1e9 GHz, 5. the same frequency sense as RF and, 6. net downconversion frequency of f_c_rf-f_c_boi. Where: k=positive integer defined for each receptor by CSP_Mid.LMC, delta_f=1800 Hz, and k*4/5*delta_f does not exceed 4 MHz. | requirement | SKAMid
The DSH shall be designed to be locally fail-safe and not be dependent on any external inputs from TM for safety. | requirement | SKADish
Creel Outlet: Quantity of Ends: 220 per sheet Quantity of Sheets: Two (2) sheets (top & bottom) Elevation of Sheets: Top: 2438.4 mm (8í-0î) Bottom: 1295.4 mm (4í-3î) Total Quantity Ends: 440 Sheet Width: 1.8 m (70.9 inches). | requirement | Jtoho
Mounting guides and location pins shall be provided to facilitate module mounting. | requirement | SKADish
all movements (servo, stepper, magnetic, pneumatic cylinder) will be dynamic controlled monitored (e.g. each cylinder will be controlled in home and working position). | requirement | Jpierburg
The DSH shall provide lightning protection according to IEC 62305 for the protection of human life and equipment mounted on/inside the structure, including equipment supplied by other elements, against the effects of direct and indirect lightning strikes onto the structure and the main power supply lines to the foundation. | requirement | SKADish
Threaded pipe shall be queued out of the box end threading station against the adjustable pipe stop. | requirement | JCanadaWelding
DSH shall set all internal states, modes and configuration data for DSH items, based on the external state, mode, configuration and capability commands received from TM. | requirement | SKADish
Prior to starting fabrication the Supplier and the Supplierís approved Sub-Suppliers shall submit the following for Purchaser approval: Welder Certifications. | requirement | Jtoho
Each box end drift and threading protector station frame shall be constructed of welded structural members. | requirement | JCanadaWelding
Each CSP_Mid.CBF Pulsar Search beam shall be output as power in each of all 4 Stokes parameters, each parameter being the average of a CSP_Mid.LMC-commanded integer number of adjacent temporal power samples from minimum 64 microseconds to maximum 400 microseconds, with the phase of the averaging interval aligned across all beams within each subarray. | requirement | SKAMid
The sample values shall use 2's complement encoding. | requirement | SKADish
Provisions for the preclusion of mounting the wrong module shall be provided (key coding of connectors etc.). | requirement | SKADish
The maximum beam pointing range off SKA1_Mid receptor boresight, for any CSP_Mid.CBF tied-array beam, shall be, for each Band: 1. Band 1: +/-1.82 deg 2. Band 2: +/-0.67 deg 3. Band 3: +/-0.39 deg 4. Band 4: +/-0.23 deg 5. Band 5a: +/-0.14 deg 6. Band 5b: +/-0.08 deg | requirement | SKAMid
In no case shall the liability of the seller exceed the cost for repair or replacement of the defective item whether hardware or software. | requirement | JCanadaWelding
DSH shall apply corrections to the received pointing commands, to compensate for local pointing errors, using a pointing model provided by TM, including the following: - Structural deformations due to gravity - Axis misalignments - Corrections based on tilt sensor (where applicable) | requirement | SKADish
When commanded for each subarray, CSP_Mid shall capture into a Transient buffer selectable 2-bit, 4-bit, or 8-bit quantized dual- polarization voltage data selectable from one or both of the Search Windows, post-delay and phase corrected. | requirement | SKAMid
The Creel modules shall be designed and fabricated to ship assembled in large sections with all components mounted and wired to reduce field assembly time. | requirement | Jtoho
all equipment and enclosures will be free from equipment vendor names or logos. | requirement | Jpierburg
The pipe shall gravity roll to the fixed pipe stop at the box end end blast station. | requirement | JCanadaWelding
When commanded, CSP_Mid.CBF shall apply CSP_Mid.LMC-provided polarization calibration corrections to each VLBI beam-channel individually before output. | requirement | SKAMid
The project shall incorporate a paddle lift. | requirement | JCanadaWelding
jog mode ñ this mode will pause the machine at each step in the program the operator will need to press a jog button on the operator panel to execute the active step and associated outputs, at which time the machine will proceed to the next step and wait again for the jog button to be pressed at any time, the operator should be able to make the machine continue running in automatic mode from jog mode without needing to bring the machine to home position first. | requirement | Jpierburg
When commanded to produce phase-binned visibilities, CSP_Mid.CBF shall evaluate and apply a CSP_Mid.LMC-provided temporal-domain model polynomial with up to 7 coefficients in such a manner that: 1. the instantaneous temporal bin width error with respect to the polynomial-calculated bin width at that time is to the accuracy that the visibility channel width allows; and 2. any long-term drift between the applied temporal binning and the best possible evaluation of the polynomial, is solely due to numerical precision of the polynomial itself, and not to any other CSP_Mid.CBF systematic effect. | requirement | SKAMid
The vrollers shall transfer the pipe into the box end threading station where the pipe shall encounter a proximity switch and slow down before entering the powered self centering vrollers. | requirement | JCanadaWelding
The project shall include documentation. | requirement | JCanadaWelding
Steel Structures Painting Council (SSPC). | requirement | Jtoho
Each pipe shall pass a proximity sensor for reference position and a preloaded cam follower with an encoder or something similar shall measure the additional travel required by the pipe to be positioned within tolerance for threading. | requirement | JCanadaWelding
Each pipe shall be escaped off of the entry conveyor onto the box end threading transfer table by paddle lift. | requirement | JCanadaWelding
The project shall incorporate an electrical system. | requirement | JCanadaWelding
All CSP_Mid.CBF client devices and applications that require synchronized telescope network time shall comply with the Network Time Protocol version 4 standard, RFC 5905. | requirement | SKAMid
DSH shall provide the routing and mounting of fibres and power cables, from the INFRA point of supply, of the SADT equipment mounted to DSH with the mechanical characteristics as defined in 300-000000-026 (SADT-DSH ICD). | requirement | SKADish
The Welded Tube supplied CNC equipment shall be able to accommodate an estimated forty seven to twenty five pieces per hour of four and a half inch diameter pipes to nine and five eighths diameter pipes at forty eight feet in length. | requirement | JCanadaWelding
The adjustable pipe stop design shall be identical to the pipe stop design used in quench and temper. | requirement | JCanadaWelding
The total per-receptor RMS Blind Pointing Error under Precision Operating Conditions and computed over the full performance pointing range shall be <= 9 arcsec RMS. | requirement | SKADish
When commanded, CSP_Mid.CBF shall accept noise diode on/off signaling exclusively from Mid DISHes, in accordance with the DISH to CSP ICD. | requirement | SKAMid
the work surface should not exceed 42 inches above the floor (5 inches above the table top). | requirement | Jpierburg
CSP_Mid.CBF shall have an Inherent Availability (Ai) of at least 99.9% while operationally capable. | requirement | SKAMid
CSP_Mid.CBF shall operate in compliance with the SKA1 Power Quality Standard Specification [SKA-TEL-SKO-00000293] in accordance with the latest approved version of the MID CSP to INFRA Interface Control Document [300-000000-020]. | requirement | SKAMid
Each SKA1 dish shall propagate the time reference provided by SaDT, into the sampled data stream with accuracy better than 2 sample clock periods. | requirement | SKADish
Each pipe shall undergo end blast while rotating. | requirement | JCanadaWelding
Each bucker station shall have a paddle lift. | requirement | JCanadaWelding
The Dish, while in any mode, shall present no hazard to neither the Dish or its supporting infrastructure equipment, nor to operators or maintainers of the Dish or its infrastructure equipment, with categorization exceeding the levels defined in the SKA Project Safety Management Plan [ref]. | requirement | SKADish
The lift station lifting mechanism shall have an electric cylinder that actuates a lever to raise and lower a lifting arm. | requirement | JCanadaWelding
Each pipe shall be transferred towards the operator by vrollers for manual threading inspection. | requirement | JCanadaWelding
All Engineering documents and data listed in the Vendor Data Requirements Form including but not limited to the following: Component Drawings. | requirement | Jtoho
The SKA1_Mid dishes shall survive the following input signals with no permanent degradation to performance: 1) Band 1 & 2: -2 dBm continuous input power 2) Band 3 - 5: TBD | requirement | SKADish
good parts ñ total number of good ftq parts by shift run through the station. | requirement | Jpierburg
The total per-receptor Blind Pointing Error Circle diameter under Degraded Operating Conditions and within the full performance pointing range shall be <= 144 arcsec. | requirement | SKADish
DSH shall provide the layout and mounting of SADT equipment with the mechanical, thermal and environmental characteristics as defined in 300-000000-026 (SADT-DSH ICD). | requirement | SKADish
Each pipe shall be escaped from the exit conveyor onto the exit conveyor vrollers by paddle lift. | requirement | JCanadaWelding
The project shall included the Welded Tube Scope of Supply. | requirement | JCanadaWelding
vertical toe clearance should be 4î. | requirement | Jpierburg
All structural frames shall be fabricated in accordance with AISC specifications and other applicable codes and standards as listed in Section 3.0, titled ìIndustry Codes and Standardsî The design of structural components shall be under the direct supervision of a registered professional engineer experienced in the design of this type of equipment. | requirement | Jtoho
Final site acceptance shall not be delayed due to any failure of Welded Tube provided equipment and this includes and is not limited to the CNC threading machines. | requirement | JCanadaWelding
FOB AEC dock. | requirement | JCanadaWelding
DSH shall control its consumption of power to a level requested by TM, with levels as defined in the TM_DSH ICD. | requirement | SKADish
each manual station must have an operator push-button at hmi for signaling they are out of parts see signal description para 2.7. | requirement | Jpierburg
Each bucker station shall have an automatic adjustable pipe stop. | requirement | JCanadaWelding
DSH, when in MAINTENANCE mode shall enable the sub-element engineering interfaces, and shall enable the upgrade of software and firmware. | requirement | SKADish
the distance from the front of part bins to the front edge of the workstation will not exceed 1.08 inches. | requirement | Jpierburg
when possible, all subroutine calls should be made from the same program module. | requirement | Jpierburg
a bus system will be used from plcís to remote racks for equipment operation. | requirement | Jpierburg
When commanded and with the CSP_Mid.CBF Administrative Modes set to OFFLINE, CSP_Mid.CBF shall detect and report the following faults: 1. Stuck or incorrect memory cells, whether a direct fault or manifested as such, 2. Calculation faults that may lead to incorrect data products, whether a direct fault or manifested as such. | requirement | SKAMid
Each pipe shall gravity roll to the fixed pipe stop at the pin end end blast station. | requirement | JCanadaWelding
Each control cabinet shall house all circuit protection and field terminations and PLC control system hardware. | requirement | JCanadaWelding
CSP_Mid.CBF shall provide equipment handles and stand-offs to facilitate the installation and handling and to mitigate damage of the equipment during out-of-system repair. | requirement | SKAMid
Packaged LRU's and SRU's that require periodic maintenance during storage shall be packaged in red-coloured containers. | requirement | SKADish
Fabricated stainless steel shall be ìLî grade stainless steel unless otherwise noted. | requirement | Jtoho
Every project shall operate within the Quality Management System of the AEC which is registered to ISO 9001 2008 standards. | requirement | JCanadaWelding
spring loaded terminal strip connections can only be used in io blocks areas for wire terminations; all other terminations are to be screw type terminals. | requirement | Jpierburg
Each pipe shall be transferred by individually powered vrollers towards powered self centering vrollers which are also on the correct centerline height. | requirement | JCanadaWelding
The SKA1-Mid Dish shall have an Inherent Availability (Ai) of = 99.90%. | requirement | SKADish
Each box end end blast station frame shall be constructed of welded structural members. | requirement | JCanadaWelding
Each threading line shall have a bucker station. | requirement | JCanadaWelding
The Dish Element shall control the pointing position using time stamped Az/El pointing commands received from TM. | requirement | SKADish
The project warranty shall cover software. | requirement | JCanadaWelding
The operator shall apply threading protector to the pipe end. | requirement | JCanadaWelding
When commanded, CSP_Mid.CBF shall be a data source for one or more VLBI data acquisition systems as defined in the MID CSP to VLBI ICD. | requirement | SKAMid
CSP_Mid.CBF equipment that present a potential hazard shall display a label in accordance with ISO 7010 or equivalent. | requirement | SKAMid
The Dish shall have a continuous accessible azimuth range from -270° to +270° inclusive of pointing model corrections, measured relative to true North defined as 0° and with East defined as +90°. | requirement | SKADish
equipment will be designed and constructed so that wiring cannot touch the floor. | requirement | Jpierburg
The sensitivity of a SKA1_Mid dish shall not be less than the following compared to that which is specified in R.M.P.1, at any pointing angle over the elevation range from zenith down to 30° above the horizon, under precision and standard operating conditions, and when calculated as an average over any 1 MHz interval over the specified frequency range in both polarization channels: 75% for SPF band 5a. | requirement | SKADish
The Transient Buffer for CSP_Mid.CBF shall allow for a latency of up to 62 seconds from the Transient Epoch until the Transient Trigger from CSP_Mid.LMC is present on the CSP_Mid.LMC to CSP_Mid.CBF interface. | requirement | SKAMid
guarding shall protect equipment from damage that may occur during routine floor sweeping and mopping practices. | requirement | Jpierburg
Electrical risks and hazards shall be controlled in accordance with local, State and national legislation and Codes of Practice. NOTE: In South Africa, SANS 10142-1 and SANS 10142-2 shall apply. | requirement | SKADish
Equipment shall be designed to CSA Z432 04 standards. | requirement | JCanadaWelding
Engineering Drawings shall be submitted in AutoCAD 2002 version All drawings shall be submitted via email to the Vendor Document Control group at Jacobs All shape and font files shall be included in the transmittals The final drawings and files, corrected to as-builts, shall be submitted to Jacobs Vendor Document Control group and shall become the property of the purchaser Drawing format, title block, and drawing numbers will be provided after issuance of order. | requirement | Jtoho
conveyors will transport product in Çreasonableí original packaging from component supplier repackaging of components to equipment specific bins is not desired. | requirement | Jpierburg
data transfer system for collecting data will be pc based pc based system must have the ability to network to pierburg's intranet. | requirement | Jpierburg
Each pipe shall undergo threading. | requirement | JCanadaWelding
Any rotation equipment shall have guarding from fingers. | requirement | JCanadaWelding
Access to equipment and components that require specialised tools shall be minimised. | requirement | SKADish
When commanded and processing data from Band 4, CSP_Mid.CBF shall accept dual polarization digitized data from each SKA1_Mid receptor at a sample rate of 5.94+k*3/2*delta_f/1e9 Gsamples/sec, with the RF (sky) band of interest present in the digitized signal from 0.295 to 2.675 GHz, with the same frequency sense as RF, with sky center frequency of 3.99 GHz, and with a net down-conversion frequency of 2.505 GHz. Where: k=positive integer defined for each receptor by CSP_Mid.LMC, delta_f=1800 Hz, and k*3/2*delta_f does not exceed 4 MHz. | requirement | SKAMid
When commanded, CSP_Mid.CBF shall independently track delay and phase for each polarization of each SKA1_Mid receptor, with a net (instrumental+atmospheric) worst-case receptor differential polarization delay in any Band of 10 nanoseconds and with a differential delay rate, at any instant, that is less than 0.01 times sidereal. | requirement | SKAMid
When commanded, for each subarray CSP_Mid.CBF shall form Pulsar Timing beams, each with a selectable contiguous dual- polarization beamforming bandwidth, in steps of the Frequency Slice processed bandwidth, with a total bandwidth up to the Band's processed bandwidth or 2.5 GHz, whichever is smaller. | requirement | SKAMid
Component design and system performance shall be based on the following utilities and site conditions: Electrical: 120 Volt 1 Phase 60 Hertz, 480 Volt 3 Phase 60 Hertz, 120 1 60 UPS for instrumentation controls only Area of Classification: Unclassified Instrument Air: 80 PSIG, (-73.3∞ C Dp) 100∞F (38∞C). | requirement | Jtoho
When commanded, CSP_Mid.CBF shall use packet addressing provided to CSP_Mid.CBF according to the Interface ID I.S1M.SDP_CSP.001 section of the MID SDP to CSP ICD. | requirement | SKAMid
The dish element shall achieve full performance as specified for pointing and tracking, over the full performance pointing range with elevation rates ranging from 0 up to 0.08 deg/sec. | requirement | SKADish
each station can be switched off bypassed separately through the hmi (password protected) deactivation of a station must be indicated by the module status lighting (see 2.7). | requirement | Jpierburg
any part of the machine must be within reach of an e-stop pushbutton. | requirement | Jpierburg
feeder should be designed and constructed without the use of air jets. | requirement | Jpierburg
The project shall have notes and exceptions. | requirement | JCanadaWelding
CSP_Mid.CBF VLBI beam-channel outputs shall be real data, sampled at the Nyquist rate. | requirement | SKAMid
The total per-receptor RMS Relative Pointing Error under Precision Operating Conditions, between any two points within the full performance pointing range that are separated by up to 10° great circle distance and measured within a time interval of 100 seconds, shall be <= 1.3 arcsec RMS. | requirement | SKADish
The operator shall engage a footswitch to rotate pipe for threading inspection. | requirement | JCanadaWelding
If the automatic stop adjustment option is chosen then the electric cylinder shall automatically position the adjustable pipe stop to the proper position for the given outer diameter recipe and if it isn't chosen then it shall be manually positioned by the operator. | requirement | JCanadaWelding
CSP_Mid.CBF equipment, while in its storage packaging, shall withstand, and shall operate to specification as defined herein after exposure to, the storage environmental conditions as defined in “Class 1.1: Weather protected, partly temperature- controlled storage locations” of the ETSI EN 300 019-1-1 standard and defined in BS EN IEC 60721-3-1. Climatic Conditions: 1K3 Biological Conditions: 1B2 Chemical conditions: 1C2 Dust and Sand conditions: 1S2 Shock & Vibration Conditions: 1M2 | requirement | SKAMid
Subject to fundamental limitations from DSH sample clock frequency offsets, correlator integration time, and filter Nyquist zones, CSP_Mid.CBF shall confine RFI to its on-sky spectral occupancy by: 1. achieving at least 30 dB attenuation over and above stopband attenuation of (aliased) RFI not native to its Frequency Slice or Search Window, in cross-correlation visibilities, 2. not limiting further attenuation of such (aliased RFI) in cross-correlation visibilities for increased frequency offsets and/or integration times and, 3. ensuring such (aliased) RFI does not add coherently in any tied-array (beamformer) outputs. | requirement | SKAMid
There shall be an integer number of packets per second. | requirement | SKADish
Pipe shall be received and queued from the upstream lift station against an adjustable pipe stop. | requirement | JCanadaWelding
all relays, switches, and fuse blocks will have led or neon indication lighting. | requirement | Jpierburg
Each pipe shall be automatically retracted by the high speed transfer table. | requirement | JCanadaWelding
Visibilities produced by CSP_Mid.CBF shall have a latency of no more than 1 second or three correlator integration periods, whichever is longer, after receipt of streaming data from SKA1_Mid receptors at the I.S1M.SADT_CSP.009 (DSH) ingress boundary, until present at the I.S1M.SADT_CSP.005 egress boundary. Note: applies to zoom, non-zoom, and visibilities produced in support of VLBI. | requirement | SKAMid
When commanded, for each sub-array independently CSP_Mid.CBF shall form visibility products from all SKA1_Mid receptors in the subarray, including up to all 197 SKA1_Mid receptors, as follows: 1. all combinations of receptors, including with themselves; (i.e. if there are N receptors in a subarray, there are Nx(N+1)/2 such combinations, each one sometimes referred to as a baseline), 2. within each particular combination, all 4 polarization product permutations; (i.e. for polarizations "A" and "B", AxA, AxB, BxA, BxB), 3. for each particular polarization product permutation of each particular receptor combination, identical receptor visibility channels (i.e. frequencies) across the entire or selected portion of the processed bandwidth of the given Band are complex-correlated (i.e. sum of (X x Y*) OR sum of (X* x Y), where * denotes the complex-conjugate) and, 4. there is no "dead time", i.e. un-flagged sample products missing from any output visibility product. | requirement | SKAMid
Stainless steel and plated surfaces shall not be painted, unless otherwise specified. | requirement | Jtoho
CSP_Mid.CBF equipment hardware failures and software errors shall not create hazardous conditions in interfacing elements and sub-elements. | requirement | SKAMid
CSP_Mid.CBF shall use 42U 19” CSP racks with dimensions 600mm wide x 1070mm deep in accordance with the latest approved version of the MID CSP to INFRA ICD. | requirement | SKAMid
All Engineering documents and data listed in the Vendor Data Requirements Form including but not limited to the following: Process Instrumentation Diagram. | requirement | Jtoho
Each pipe shall be transferred into the bucker station by vrollers. | requirement | JCanadaWelding
The assembly of radial rollers at the box end end blast station shall be individually driven by SEW gearmotors. | requirement | JCanadaWelding
Each threading line shall have a box end dope application station. | requirement | JCanadaWelding
Each box end drift and threading protector station shall have individual vrollers. | requirement | JCanadaWelding
When commanded, CSP_Mid.CBF shall form at least 1500 independently steerable Pulsar Search beams, each of which may be assigned to any sub-array in Pulsar Search Mode. Note: CSP_Mid.CBF may restrict the number of beams per sub-array to an integer multiple of 8 or less. | requirement | SKAMid
When commanded, for each receptor of each subarray independently, CSP_Mid.CBF shall automatically set Transient Buffer re-quantizer gain settings to provide optimal sensitivity on the quiescent (i.e. non-transient event) signal level and, when commanded, report the gain and associated post-re-quantizer power measurements to CSP_Mid.LMC. | requirement | SKAMid
solenoid valves will have two way manual overrides. | requirement | Jpierburg
We shall provide engineering drawings in AutoCAD format computer software and documentation user manual maintenance manual preventive maintenance schedule bill of material configuration and setup information safety information and troubleshooting information and all documentation shall be provided on three CDs and printed upon request from the customer. | requirement | JCanadaWelding
A Re-Direct Roller System shall be provided at the front of the Creel to re-direct the yarn from the width of the Creel to the width of the production line as specified in paragraph 9.1.7. | requirement | Jtoho
Each box end pipe dope station paddle lift shall lift the pipe off of the fixed pipe stop and the pipe shall roll against the stop on the paddle lift. | requirement | JCanadaWelding
Each bucker station shall have individual vrollers. | requirement | JCanadaWelding
Welded Tube shall be responsible for the supply installation configuration startup and commissioning of the equipment. | requirement | JCanadaWelding
When commanded, CSP_Mid.CBF shall receive the packet metadata 1PPS (one pulse per second) and associated synchronized and locked UTC timestamp from SKA1 Mid receptors as specified in the DISH to CSP ICD and use the 1PPS and timestamp accordingly with the knowledge that it represents the SKA1 Mid telescope reference time with the highest accuracy possible for the associated receptor and, for each Band, there are an integer and identical number of samples between successive 1PPS markers. | requirement | SKAMid
all equipment systems will assume product is assumedÇ badí until provenÇ goodí. | requirement | Jpierburg
All SKA1 Dish “off-the-shelf” equipment shall possess as a minimum the host country EMC marking. | requirement | SKADish
The Supplier shall furnish all equipment, controls, data, drawings, etc. defined in the Purchaserís documents and data including, but not limited to, the following major components: (440) Individual Spindle Tensioning Brakes. | requirement | Jtoho
CSP_Mid.CBF shall limit spectral confusion in each Pulsar Timing beam within its beamforming bandwidth to no more than -60 dB in amplitude and 0.001 radians in phase, compared to an ideal beamformer with the same inputs. | requirement | SKAMid
Each pipe shall be lifted onto the next transfer table. | requirement | JCanadaWelding
automatic run time ñ collective time by shift that the machine runs in automatic jog mode without waiting for the upstream or the downstream. | requirement | Jpierburg
at all times, if feasible, all equipment shall be designed around ergonomic guidelines for improved operator comfort and performance, constructed using industry workmanship standards for operator ergonomics. | requirement | Jpierburg
The adjustable pipe stop design shall have fewer moving parts. | requirement | JCanadaWelding
All welded construction shall comply with AWS code for procedures, appearance, and quality of welds All joined members shall be continuously sealed by continuous welds Skip welding is not acceptable. | requirement | Jtoho
the timers should reset and shift the values every 8 hours at 7am, 3pm, and 1.01.0pm, or by a password-protected manual function. | requirement | Jpierburg
Once a transition to a designated fail-safe state is triggered, the CSP_Mid.CBF shall complete the transition and remain in the designated fail-safe state until commanded otherwise. | requirement | SKAMid
when an e-stop is triggered, the robot drives must be de-energized so motion stops. | requirement | Jpierburg
solenoid valves will be breaker protected. | requirement | Jpierburg
Each pipe shall gravity roll to the fixed stop at the lifting station. | requirement | JCanadaWelding
A Yarn Comb for (22) ends shall be provided for each layer of bobbins. | requirement | Jtoho
Two identical threading line shall be provided. | requirement | JCanadaWelding
DSH equipment shall be designed in compliance with national and State regulations including SANS 10160-4 seismic events resulting in a maximum peak ground acceleration of 1 m/s2. | requirement | SKADish
If the buyer submits to the seller that the products do not conform to the warranty the seller shall inspect the products to determine their status and if the products are found not to conform with warranty then the Seller will repair replace or modify the Products at the Sellers option and at no cost to the Buyer and the Non conforming Products shall be defined as documentable recurring errors that do not perform as specified in the contract specification and Such repair or replacement shall be the only remedy of the Buyer for any breach of warranty. | requirement | JCanadaWelding
If they cannot be eliminated from design, sharp edges, access openings and corners shall be protected with covers or coatings. | requirement | SKADish
Each pipe shall have its end drifted by the operator after bucking is complete. | requirement | JCanadaWelding
The AEC shall assign a Project Manager and design team to your project. | requirement | JCanadaWelding
Unless explicitly commanded to do so, CSP_Mid.CBF shall maintain the complex response of all data products at a level within 0.1% in amplitude and within 0.001 radians in phase, or within 1.5 sigma, whichever is larger, through any CSP_Mid.CBF Band changes, delay center on the sky changes, resets, or power cycles. | requirement | SKAMid
Each box end pipe dope station frame shall be constructed of welded structural members. | requirement | JCanadaWelding
CSP_Mid.CBF shall provide electrical circuit inter-locks to prevent personnel coming into contact with hazards that cannot otherwise be eliminated from design. | requirement | SKAMid
Openings shall be fitted with a durable cover to prevent the entrance of foreign matter Seal with temporary gaskets if required to prevent rust. | requirement | Jtoho
When commanded, CSP_Mid.CBF shall track delay with sufficient precision such that the maximum delay offset (bias) within the processed bandwidth, over any time interval is not greater than +/-0.005 sample intervals, relative to the delay model provided by CSP_Mid.LMC, where the sample interval is the inverse of the sample rate for the sampled bandwidth in question. | requirement | SKAMid
Each of the HMIs shall provide overall view status of line and station by station statuses. | requirement | JCanadaWelding
Product: Bobbin with Precursor 24 K PAN. | requirement | Jtoho
Special common carrier crating steel skidding or returnable containers or skids shall not be included in this proposal. | requirement | JCanadaWelding
For each subarray, when receptor delay rates are non-zero for the imaging delay center on the sky, and the ratio of models of such receptor delay rates for every baseline are not rational numbers for all but transient periods of time, CSP_Mid shall have RMS closure errors less than those expected due to the sky, fundamental instrumental issues for which there is no mitigation, and uncorrelated noise, in any produced visibilities within the processed bandwidth, on any observation timescale from the CSP_Mid visibility integration period up to 1000 hours. | requirement | SKAMid
CSP_Mid.CBF racks shall provide at least one ESD grounding connection point in accordance with the latest approved version of the MID CSP to INFRA ICD. | requirement | SKAMid
The Dish shall be capable of slewing in azimuth at a rate of 3 deg/sec under Precision and Standard Operating Conditions. Gradual degradation will be allowed under Degraded Operating Conditions up to a maximum of 50% under Extreme Operating Conditions. | requirement | SKADish
When commanded, CSP_Mid.CBF shall produce phase-binned visibilities with per-bin integration times (configurable for each subarray) between 0.14 seconds +/-2% to 1.4 seconds +/-2%, configurable in steps within that range that are less than or equal to the minimum integration time. | requirement | SKAMid
The DSH Element Lightning Protection System shall dissipate the lightning current into the earth in accordance to IEC62305 LPL III. | requirement | SKADish
All LRU’s and SRU’s shall be packaged for Storage Conditions, without incurring any damage, for a period of at least 2 years. | requirement | SKADish
The DISH shall map the external state model to internal states and modes for control and monitoring. | requirement | SKADish
External conductive parts shall be grounded in compliance to: South Africa: National Building Regulations and Building Standards Act, 1977 Occupational Health and Safety act, 1993 SANS 10313 | requirement | SKADish
The DSH shall receive a list of missing and in-maintenance components and shall persist this list beyond a power down-up cycle. | requirement | SKADish
The Supplier shall furnish at no charge to the Purchaser the following: Leveling shims required for field installation plus 10% overage. | requirement | Jtoho
The DSH shall report version information of all software and firmware. | requirement | SKADish
air system will have a main filter regulator lubricator unit at the inlet supply with 5% extra bank capacity valves for expansion. | requirement | Jpierburg
For a broad-band noise input with no RFI, the maximum total noise leakage into CSP_Mid.CBF Zoom Window visibilities, from frequencies outside the Zoom Window processed bandwidth, shall be less than -60 dB. | requirement | SKAMid
DSH shall be able to be in MAINTENANCE mode when in either FULL_POWER or in LOW_POWER state. | requirement | SKADish
Each box end drift and threading protector station paddle lift shall lift pipe off of the fixed pipe stop and the pipe shall roll against the stop on the paddle lift. | requirement | JCanadaWelding
The customer shall be encouraged to assemble their internal project team and have all members attend this meeting to establish working communications and to review any critical parameters. | requirement | JCanadaWelding
When the yarn is near the end on the bobbin spools at the end of a production run, the operators cut the yarn and tie it to the nearest yarn guide. | requirement | Jtoho
work area for operators between operations shall be per federal standards for work ergonomics. | requirement | Jpierburg
The interface between CSP_Mid.CBF and CSP_Mid.PST shall be compliant with the SKA1 CSP Correlator and Beamformer to Pulsar Timing Interface Control Document [SKA-TEL-CSP- 0000250]. | requirement | SKAMid
Components and systems shall be inspected and tested at the Supplierís facility prior to shipment. | requirement | Jtoho
tooling will be designed in a manner that causes no cosmetic damage to the product being produced. | requirement | Jpierburg
The maximum latency from arrival of SKA1_Mid receptor data at the I.S1M.SADT_CSP.009 interface boundary, until present at the CSP_Mid.CBF Pulsar Search beamformer output, shall be 2 seconds. | requirement | SKAMid
DSH, when configured to operate in a frequency band, shall start streaming data at the start of the next 1PPS boundary, and shall continuously stream data while configured for that band. | requirement | SKADish
Emergency stop switches shall be located in such a way to minimize the risk of injury. | requirement | SKADish
The DSH backup monitoring buffer shall be remotely downloadable via TM. | requirement | SKADish
CSP_Mid.CBF equipment shall be compliant with the IEC 61000- 6-2 standard or equivalent for susceptibility to conducted and radiated emissions under standard test conditions and setups. | requirement | SKAMid
The project shall include the description of equipment to be supplied. | requirement | JCanadaWelding
When commanded, CSP_Mid.CBF shall process up to 1400 MHz per polarization of contiguous RF (sky) data within the Band 3 band of interest. | requirement | SKAMid
part totes shall be gravity fed with methods to eliminate backpressure. | requirement | Jpierburg
Each pipe shall be conveyed to the next plant process by vrollers. | requirement | JCanadaWelding
Each box end pipe dope station shall have individual vrollers. | requirement | JCanadaWelding
All lifting lug welds shall be radiographic tested. | requirement | Jtoho
replacement and or maintenance of all perishable tooling shall be designed to permit ease of removal and installation utilizing minimum tools and technical skills. | requirement | Jpierburg
to support pick-and-place operations, process gripper jaws must be equipped with chamfers, sufficient to allow for part position tolerances of 0.5 mm in all directions and angular tolerances of up to 2∞ if design constraints do not allow for chamfers, compliance devices must be used. | requirement | Jpierburg
CSP_Mid.CBF LRUs shall be mounted such that removal of any single LRU does not require the removal of other LRUs. | requirement | SKAMid
The IXR for each SPF band shall be > 15 dB within the -3 dB contour, over the whole observing bandwidth. | requirement | SKADish
The packet counter shall indicate the intra-second packet number, with 0 indicating the packet that contains the first data following a 1PPS boundary. | requirement | SKADish
After the FAT is completed successfully you shall approve delivery and installation of the machine as tested and subject to the punchlist. | requirement | JCanadaWelding
The total per-receptor RMS Tracking Stability Error under Standard Operating Conditions, maintained while tracking a celestial target anywhere within the full performance pointing range over a time interval of 1000 seconds, shall be <= 4.6 arcsec RMS. | requirement | SKADish
Roll construction shall be tubular steel with a hard chrome surface The rolls shall receive a suitable substrate preparation before being plated with a 0.005 inch thickness of hard chrome The final roll face surface finish shall be 32 rms, matte The vendor shall supply the Purchaser with details of the roll construction before fabrication The Supplier shall provide adjustment of all rolls. | requirement | Jtoho
Each threading line shall have a box end threading inspection station. | requirement | JCanadaWelding
The number of transmitted bits per sample shall be as follows: a) Band 1: 8 bits/sample b) Band 2: 8 bits/sample c) Band 3: 8 bits/sample d) Band 4: 8 bits/sample e) Band 5a&b: 4 bits/sample | requirement | SKADish
When commanded, for every Band, for each subarray independently, and identically for each baseline and polarization product including auto-correlations, CSP_Mid.CBF shall produce and deliver to the SDP up to minimum 51,180; maximum 65,536, visibility spectral channels, linearly spaced and pro-rated up to the full processed bandwidth, or any portion thereof, of the given Band. | requirement | SKAMid
thhn will be used for awg 8 and larger wiring. | requirement | Jpierburg
The total per-receptor Tracking Stability Error Circle diameter under Standard Operating Conditions, maintained while tracking a celestial target anywhere within the full performance pointing range over a time interval of 1000 seconds, shall be <= 18 arcsec. | requirement | SKADish
When commanded, CSP_Mid.CBF shall apply CSP_Mid.LMC- provided per-receptor, per-channel, per-beam polarization calibration coefficients to the beamforming bandwidth before forming Pulsar Timing beams, with sufficient fidelity to suppress known cross-polarization non-idealities by at least 40 dB. | requirement | SKAMid
The seller warrants that custom software developed for your project shall operate properly under normal required use and service for a period of one year. | requirement | JCanadaWelding
When commanded, within each Frequency Slice Processor configured for VLBI and for each VLBI subarray independently, CSP_Mid.CBF shall simultaneously produce up to at least two and ideally four, dual polarization VLBI beams, each with an independent delay center on the sky. | requirement | SKAMid
CSP_Mid.CBF racks shall have a peak power draw of less than 11 kW in accordance with the latest approved version of the MID CSP to INFRA ICD. | requirement | SKAMid
feeding systems must be designed to allow refilling without having to open safety-doors or stopping the auto cycle operation. | requirement | Jpierburg
The box end threading inspection station vrollers shall be lowered after the pipe is transferred into the operator station and rests on the radial rollers that way the operator can manually rotate the pipe during threading inspection. | requirement | JCanadaWelding
All packaging of items used in CSP_Mid.CBF shall be marked to uniquely identify the contents in accordance with the SKA Logistics Analysis Plan. The identification is by part number and serial number. | requirement | SKAMid
A preloaded following wheel with an outer diameter of approximately six inches and a forward mounted non marking soft brush and mounted on a pneumatically actuated lever arm shall be applied to the pipe to physically measure the pipe travel into the CNC machine. | requirement | JCanadaWelding
Each adjustable pipe stop shall ensure that only one pipe is loaded into the box end high speed threading station at a time. | requirement | JCanadaWelding
The TM shall be able to request the DSH to configure the level of reporting of monitoring points, alarms, events and logs. | requirement | SKADish
Data in the packet shall be organised serially in time, with the first sample being the oldest. | requirement | SKADish
The DSH shall send to the TM the following information for each alarm: a) Time of detection of the condition, b) Description of the condition, (e.g. „over-temperature“) c) The conditional data measured (e.g. 65degC) as justification for raising the alarm. | requirement | SKADish
all data is stored in a database on a pc-basis data shall be imported automatically into an excel spreadsheet type format file (file name shall be by date: yy-mm-dd xls) from the database system and have the capability to pulled easily from the data based onto a cd burn system or tape back up system for supplied database of the integrator pulling data shall not impact the availability performance of the assembly operations or stations status lighting at every station must be mounted for good visibility (top down: red-yellow-green). | requirement | Jpierburg
The Purchaser shall furnish the following: Automated Creel Loading System. | requirement | Jtoho
Each VLBI beam-channel produced by CSP_Mid.CBF shall have a temporal impulse response that is no worse (i.e., temporally broader) than the inverse Fourier Transform of that beam- channel's frequency response. | requirement | SKAMid
Each threading line shall have a pin end threading inspection station. | requirement | JCanadaWelding
After the pipe returns from inspection the vrollers shall automatically drop to allow the pipe to roll to the next station. | requirement | JCanadaWelding
the bowl and the hopper must be made of non-corrosive material all vibrating parts and parts in contact with product must be non-magnetic all steel parts including hardened parts shall be nickel or zinc plated black oxide is not allowed because of rust concerns fasteners shall be zinc or nickel-plated wave washers must be used for assemblies. | requirement | Jpierburg
Each lift station shall have a lifting mechanism. | requirement | JCanadaWelding
For all SKAO-defined RFI use cases in all Bands, but strictly for the case of unflagged visibility spectral channel samples containing no more than 10% of their power as RFI, when commanded CSP_Mid.CBF shall maintain a net sampled data input-to-visibility output correlation efficiency of greater than 0.98 on the sky signal of interest within the processed bandwidths for Bands 1, 2, 3, and 4, and at least 0.96 or better for each of Bands 5a and 5b, compared to an ideal CSP_Mid.CBF system with the same inputs. Note: applies to both zoom and non-zoom visibilities. | requirement | SKAMid
The assemblies of the vrollers shall be automatically lifted by either pneumatic or cylinders to the correct center line based on the pipe outer diameter recipe. | requirement | JCanadaWelding
Each paddle lift shall be raised and lowered using a clevis mounted air cylinder with the available option of a ball screw actuator driven by an electric motor. | requirement | JCanadaWelding
The DSH, when a communication session hasbeen established between TM and DSH, shall report status in accordance with a default reporting model. | requirement | SKADish
The Dish shall be able to achieve maximum velocity and acceleration rates in both azimuth and elevation axes simultaneously. | requirement | SKADish
When commanded, CSP_Mid.CBF shall change the on-sky delay/phase centers, beam-channel center frequencies, and beam-channel channelized bandwidths of any VLBI beam on scan boundaries. | requirement | SKAMid
Each pin end end blast station design shall be identical to that of the box end end blast station. | requirement | JCanadaWelding
The DSH shall not exceed the power allocation as stated in SKA1 Dishes Element Power Budget [SKA1-TEL-DSH-0000041] | requirement | SKADish
Each of the vrollers shall be individually driven with SEW two horsepower gearmotors identical to the motors on the vrollers in quench and temper. | requirement | JCanadaWelding
CSP_Mid.CBF rack equipment shall have a power factor in accordance with the latest approved version of the MID CSP to INFRA ICD. | requirement | SKAMid
The sensitivity of a SKA1_Mid dish shall not be less than the following compared to that which is specified in R.M.P.1, at any pointing angle over the full accessible elevation range, under precision and standard operating conditions, and when calculated as an average over any 1 MHz interval over the specified frequency range in both polarization channels: 75% for SPF band 1. | requirement | SKADish
CSP_Mid shall support pulsar phase binning for pulsar periods ranging from 1 msec to 100 sec. | requirement | SKAMid
DSH, when in the STOW mode, and when in FULL_POWER state, shall be able to change frequency bands. | requirement | SKADish
Full PAN bobbins will be loaded on the Creel spindles by an Automated Creel Loading System Two (2) Creel Loaders will travel along the aisles between creel frames on a rail The Creel Loaders will remove spent bobbin spools and replace them with full PAN bobbins. | requirement | Jtoho
PIP ELSPS01 Electrical Requirements for Packaged Equipment. | requirement | Jtoho
Packaged LRU’s and SRU’s with a mass of more than 40 kg shall have an integral lifting arrangement (e.g. eye-bolts). | requirement | SKADish
equipment shall detect omitted upstream processing operations. | requirement | Jpierburg
When commanded, for each subarray, CSP_Mid.CBF shall separately measure the power of each receptor sample stream for the noise diode ON signal condition and the noise diode OFF signal condition, with the ON/OFF state conveyed to the CSP_Mid.CBF exclusively using the method defined in the DISH to CSP ICD. | requirement | SKAMid
When commanded, CSP_Mid.CBF shall transmit packets with payload size according to the Interface ID I.S1M.SDP_CSP.001 section of the MID SDP to CSP ICD. | requirement | SKAMid
When commanded, CSP_Mid.CBF shall accept packet sizes in the range as specified in the DISH to CSP ICD. | requirement | SKAMid
The vrollers shall lower the pipe onto the transfer table to gravity roll towards the exit conveyor. | requirement | JCanadaWelding
The TM shall send pointing commands, as individual Pointing Coordinate Sets with an update rate of not more than 10Hz, to the DSH Dish. | requirement | SKADish
Each threading line shall have thirteen transfer table. | requirement | JCanadaWelding
The DSH pedestal shall have an environmental protection level of IP53 in accordance with IEC 60529 for intrusion of water and dust, as well as prevent the ingress of animals and insects. | requirement | SKADish
DSH shall distribute power to all DSH subsystems and to SaDT equipment installed in the Pedestal. | requirement | SKADish
rung comments should be used to identify blocks of code and to provide additional details of the software particularly important for complex routines when identifying the start of the sequence, a reference to the section of the functional design specification must be added, where the function of the software is detailed. | requirement | Jpierburg
Major equipment items supplied by the Supplier shall be fitted with a securely mounted stainless steel nameplate displaying the following information: All numbers and letters shall be minimum 0.25î high and die stamped. | requirement | Jtoho
Each Mid.CBF rack shall connect to two INFRA Element CPF electrical power outlets via two 3 phase power cables (length >=2 meters) that have IEC 60309 (6H) 3P+N+PE 32A RED Cable Mount Plugs (Part Number: 888-231-NS). | requirement | SKAMid
When commanded, CSP_Mid.CBF shall configure the Pulsar Search beamforming channel response, within the channelizer physical implementation that meets the beamformer channel response, to a different pre-calculated response, without interruption of processing. | requirement | SKAMid
Confirmation of quoted delivery shall be reassessed at the time of order receipt for orders received thirty days after date of this proposal. | requirement | JCanadaWelding
The Supplier shall provide rigging and handling instructions prior to shipment. | requirement | Jtoho
DSH shall provide lighting in the Pedestal, for use during maintenance. | requirement | SKADish
Each pipe shall be lifted off of the fixed pipe stop and lowered onto the pin end dope and threading protector station vrollers by paddle lift. | requirement | JCanadaWelding
Powered radial rollers shall rise and the vrollers shall lower. | requirement | JCanadaWelding
CSP_Mid.CBF shall use the 1PPS marker (timestamp) embedded in the real-time sampled data stream sourcing from SKA1_Mid receptors, to timestamp CSP_Mid.CBF-generated data products and apply delay models, phase models, and calibration models. This marker is considered the most accurate marker of telescope reference time (UTC) available. | requirement | SKAMid
CSP_Mid.CBF rack acoustic noise emission sound pressure level shall not exceed 75 dBA measured at a distance of 1 meter, with the rack doors closed. | requirement | SKAMid
Dates for site acceptance testing at Welded Tube shall be outlined in the attached terms document signed by Barry Sonshine. | requirement | JCanadaWelding
Each pipe shall gravity roll on the transfer table towards the box end drift and threading protector station. | requirement | JCanadaWelding
The project shall incorporate a common station base design. | requirement | JCanadaWelding
All equipment shall operate at a maximum noise level of 85 dbA when measured at a distance of 3'-0" from the source in any direction. | requirement | Jtoho
bad parts ñ total number of bad ftq parts by shift run through the station. | requirement | Jpierburg
The operator training shall include a review of safety means and devices startup shutdown setup transition between modes alarms maintenance messages and warnings general description of the installation including description of assemblies and subassemblies and identification of equipment. | requirement | JCanadaWelding
CSP_Mid.CBF shall enter the Low Power Mode on startup and remain in Low Power mode until commanded otherwise. | requirement | SKAMid
The expenses related to disposal of toxic chemicals or hazardous byproduts associated with pretrial provisional and final runoff of the components of the assembly of the customer shall also be the assumed responsibility of the customer and although the customer is responsible for the expense of the items outlined above the AEC shall assist with the necessary material handling and delivery arrangements | requirement | JCanadaWelding
For each sub-band of bands 5a and 5b the SKA1_Mid digitised bandwidth shall be sufficient to unambiguously represent signals from any 2.5 GHz contiguous interval in the band's specified input frequency range. | requirement | SKADish
Over the accessible elevation range and under standard and degraded operating conditions, the peak level of sidelobes beyond either the eighth null or 10° from boresight, whichever is the greatest, shall not exceed 6 dBi in any polarization, for all frequency bands. | requirement | SKADish
Each box end pipe dope station paddle lift shall lower the pipe onto the box end pipe dope station vrollers. | requirement | JCanadaWelding
Each station shall have an emergency stop button with a safety circuit. | requirement | JCanadaWelding
Each lift station frame shall be constructed of welded structural members. | requirement | JCanadaWelding
The vrollers of the box end pipe dope station shall then return to the up position and shall be prepared to accept the next pipe. | requirement | JCanadaWelding
Any modification repair or alteration of products including but not limited to the upgrade of software or firmware of any individual part of or interface to the Products except by the Seller shall invalidate any warranty for the Products in whole or part. | requirement | JCanadaWelding
The communications protocol for this interface is defined in Section 5 of [SKA-TEL-SKO-0000150]. | requirement | SKADish
The operator shall have a local operator pushbutton station to transfer pipe in and indicate completion for pipe transfer out of the box end pipe dope station. | requirement | JCanadaWelding
For each subarray and across configuration changes, including Band changes, power cycles, resets, and fault recoveries, each CSP_Mid.CBF output VLBI beam channel data sample shall be timestamped with respect to the best representation of telescope reference time available to CSP_Mid.CBF, to a precision allowed by the MID CSP to VLBI ICD, and with accuracy to fundamental telescope reference time limited only by the accuracy of the best representation of telescope reference time available to CSP_Mid.CBF. | requirement | SKAMid
The SKA1-Mid Dish shall have Direct Maintenance Man-hours per year of less than 24hrs. | requirement | SKADish
Mid.CBF shall include provisions to preclude incorrect assembly to eliminate the possibility of equipment damage or mis-operation. | requirement | SKAMid
Each pin end threading inspection station design shall be identical to that of the box end threading inspection station. | requirement | JCanadaWelding
The threading and threading inspection and end blast and dope application and bucker and drift and threading protector station shall all share a common base design. | requirement | JCanadaWelding
During transition periods when the transmitted data is not valid, DSH shall set the data values to the most negative number. | requirement | SKADish
When commanded, CSP_Mid.CBF shall automatically compensate VLBI beam-channel amplitudes to be RFI-flagging invariant. | requirement | SKAMid
In accordance with ISO 61310_2, machinery shall bear all markings which are necessary – for its unambiguous identification; – for its safe use; and supplementary information shall be given, as appropriate: – permanently on the machinery; – in accompanying documents such as instruction handbooks; – on the packaging | requirement | SKADish
any device, i.e. cylinder, valve, torque gun, robot, etc., must have the ability to be actuated from manual mode. | requirement | Jpierburg
all machine wiring must conform to nfpa 79. | requirement | Jpierburg
DSH shall be able to stow the dish in FULL_POWER or in LOW_POWER states. | requirement | SKADish
The SKA1_Mid dish, when terminated on Cold sky, shall have a wide band gain stability over 5 s, when sampled with 20 ms intervals, of < 0.1% RMS (all bands). | requirement | SKADish
the machinery shall be designed to run between 60 and 80 psig. | requirement | Jpierburg
The software warranty shall not apply to any software that has been modified except by the seller and the warranty shall not apply to any software commercial or custom on a computer that has been modified with either hardware or software upgrade or replacement. | requirement | JCanadaWelding
Each pipe coupling shall undergo bucking by the operator. | requirement | JCanadaWelding
Prior to starting fabrication the Supplier and the Supplierís approved Sub-Suppliers shall submit the following for Purchaser approval: Weld Procedure Qualifications. | requirement | Jtoho
The DSH shall be fully functional when operated under the Precision, Standard, Degraded and Extreme Operating Conditions throughout the required Deployed Lifetime. Any DSH equipment located at weather protected locations provided by other Elements shall be subjected to the conditions defined in the relevant ICD's. | requirement | SKADish
When commanded, CSP_Mid.CBF shall, for each subarray in each Frequency Slice processor configured for Correlation independently, channel-average visibilities, independently in each of at least 20 equal frequency partitions across the Frequency Slice or Zoom Window, with at least channel averaging factors of 0, 1, 2, 3, 4, 6, and 8, and restricted to averaging adjacent channels only. | requirement | SKAMid
The magnitude of the per-polarization spectra from SKA1_Mid dishes, determined from the digitised voltage signals with the feed on the dish and terminated on Cold sky, shall not vary by more than the following across the specified band frequency ranges: 1) Band 1: < 6.5 dBp-p 2) Band 2: < 6.5 dBp-p 3) Band 3: < 6.5 dBp-p 4) Band 4: < 6.5 dBp-p 5) Band 5a: < 4.0 dBp-p per sub-band 6) Band 5b: < 4.0 dBp-p per sub-band | requirement | SKADish
Each station shall have a local operator station. | requirement | JCanadaWelding
There shall be seven rail assemblies spaced approximately six and one half feet apart and spanning the length of the transfer table. | requirement | JCanadaWelding
each pallet has to be engraved with an individual number with the following information: assembly line name, type and serial number. | requirement | Jpierburg
The operator shall manually apply pipe dope and threading protector. | requirement | JCanadaWelding
Each Pulsar Search beam formed by CSP_Mid.CBF in the presence of RFI, shall achieve a signal-to-noise ratio within the beamforming bandwidth on unflagged data of at least 98% of that which is possible with an ideal beamformer with the same inputs. Conformance to this requirement will be determined by testing of all SKAO-mandated RFI use cases. | requirement | SKAMid
Each bucker station paddle lift shall lift the pipe off of the adjustable pipe stop and the pipe shall roll against the stop on the paddle lift. | requirement | JCanadaWelding
all tooling and fixtures that contacts the product shall be supplied in an approved format to pierburg inc in both dimensioned 2-d and modeled 3d files. | requirement | Jpierburg
The maximum sample rate for any CSP_Mid.CBF-generated VLBI beam-channel shall be 448 Msamples/sec per polarization. | requirement | SKAMid
American National Standards Institute (ANSI). | requirement | Jtoho
PIP PCTPS001 Packaged Equipment Instrumentation Inspection and Testing Requirements Data Sheet. | requirement | Jtoho
the number of pallet shall not become a bottleneck for the overall throughput the minimal number of pallet is: (number of serial stations + number of parallel stations + number of pallet switches)*2.5 a detailed calculation should be discussed with pierburg. | requirement | Jpierburg
CSP_Mid.CBF shall format and transmit VLBI beam data packets to external VLBI equipment as defined in the MID CSP to VLBI ICD. | requirement | SKAMid
SKA1_Mid Dish hardware failures and software errors shall not create a hazardous situation to interfacing systems. | requirement | SKADish
Each threading line shall have a pin end threading inspection station. | requirement | JCanadaWelding
The SKA1_Mid dishes shall be capable of maintaining all SPF feeds and receivers in the fully powered up state for extended durations. | requirement | SKADish
Each pipe shall be transferred by walking beam from the adjustable pipe stop to the vrollers in the pin end threading station. | requirement | JCanadaWelding
The powered and self centering vrollers shall continue to transfer the pipe through the chuck and into the CNC machine. | requirement | JCanadaWelding
Each box end end blast station paddle lift shall lift the pipe off of the fixed pipe stop and the pipe shall roll against the stop on the paddle lift. | requirement | JCanadaWelding
AEC shall not rely on the CNC turret to end position the pip for threading by having it energize a second proximity switch to set the zero position in order to account for the eventual wear and slippage of the vrollers. | requirement | JCanadaWelding
The commercial software provided with the project shall not be warrantied by the seller and the software manufacturers warranty shall apply. | requirement | JCanadaWelding
The box end drift and threading protector station vrollers shall then return to the up position and shall be prepared to accept the next pipe. | requirement | JCanadaWelding
Yarn guides shall have a 1 inch outside diameter ceramic eyelet on a stainless steel plate Specifications for eyelets will be provided by Purchaser. | requirement | Jtoho
The safety health and ergonomic risk shall be assessed and mitigation steps shall be developed. | requirement | JCanadaWelding
The framework shall be clean design to minimize the build-up of dust on all surfaces. | requirement | Jtoho
Under precision and standard operating conditions, each SKA1_Mid dish shall achieve Dish sensitivity (averaged) of at least 6.4 m2/K in both polarization channels over SPF band 4. | requirement | SKADish
DSH shall have the following Modes and report these modes to TM: a) SHUTDOWN b) STARTUP c) STANDBY_LP d) STANDBY_FP e) STOW f) MAINTENANCE g) CONFIGURE h) OPERATE | requirement | SKADish
When commanded, CSP_Mid.CBF shall accept and appropriately act on saturation (clipping) data flagging from Mid DISHes, in accordance with the DISH to CSP ICD. | requirement | SKAMid
The DSH shall stow automatically if there is a breakdown in communication between the DSH and TM for a period longer than 5 minutes. | requirement | SKADish
Each lift station shall have a fixed pipe stop. | requirement | JCanadaWelding
All Engineering documents and data listed in the Vendor Data Requirements Form including but not limited to the following: Recommended Spare Parts Lists. | requirement | Jtoho
Yarn Rollers shall be mounted a) at the end of each layer of bobbins and b) at the production line infeed The yarn rollers shall be positioned to set the yarn elevation before entering combs Rollers shall be 80 mm diameter by 500 mm long Rollers shall be 120 mm diameter by 2200 mm long. | requirement | Jtoho
The warranty shall not include modifications to the design for any reason other than errors or omissions. | requirement | JCanadaWelding
CSP_Mid.CBF power draw rate of change shall be less than 20% of the maximum power draw averaged over a one second interval (TBC) during startup and mode transitions in accordance with the latest approved version of the MID CSP to INFRA ICD. | requirement | SKAMid
Product Markings shall withstand all environments and conditions to which the item will be subjected. Product Markings shall be waterproof and not detach or become unreadable with repeated handling. | requirement | SKADish
The Supplier's equipment and system shall be designed for maximum personnel safety including, but not limited to, the following: All electrical and mechanical controls or adjustments shall be accessible from the operating floor level during operation. | requirement | Jtoho
Each of the vrollers on the threading station shall drive the pipe into the self centering vrollers past a proximity sensor that indicates when to decrease transfer speed. | requirement | JCanadaWelding
The vrollers of the bucker station shall transfer the pipe towards the operator for manual inspection. | requirement | JCanadaWelding
The total per-receptor RMS Tracking Stability Error under Precision Operating Conditions, maintained while tracking a celestial target anywhere within the full performance pointing range over a time interval of 1000 seconds, shall be <= 2.3 arcsec RMS. | requirement | SKADish
Visibilities with the same integration time, produced by CSP_Mid.CBF, shall have the same temporal cadence phase (i.e. non-TCI-corrected visibility timestamps are all aligned/"in-step" in time). It is acceptable if this is limited to be for each scan and for each subarray independently. | requirement | SKAMid
CSP_Mid.CBF LRU equipment that radiate electromagnetic emissions in the SKA1 frequency range and that aren't within a shielded enclosure of a higher level LRU, shall at a minimum be compliant with the IEC 61000-6-4 standard or equivalent for conducted and radiated emissions under standard test conditions and setups in the SKA Mid telescope frequency range as specified in the SKA EMI/EMC Standards and Procedures [SKA-TEL-SKO- 0000202]. | requirement | SKAMid
the hmi will utilize standard formatting when programming function (f 1.0 ñ f 5) push - button touch button operation and controls as follows. | requirement | Jpierburg
access under the equipment will have a minimum of 1.0 foot clearance from the floor to any wire way or main wiring and or enclosures equipment to allow for quick and effective cleaning under the equipment (does not include equipment bolted to the floor such as robotic bases or structural footing). | requirement | Jpierburg
Each pipe shall be lifted off of the adjustable pipe stop at the threading inspection table and be lowered onto the box end threading inspection station vrollers by paddle lifts. | requirement | JCanadaWelding
CSP_Mid.CBF LRU equipment with a weight of more than 40 kg shall have an integral lifting arrangement to allow mechanical assisted lifting. | requirement | SKAMid
The DSH Dish shall report all sensor values that are used to apply local pointing corrections, with a time stamp resolution of 100ms, and an absolute time accuracy of 1ms. | requirement | SKADish
all tools and fixtures in contact with the product will be hardened for wear resistance and coated to resist corrosion. | requirement | Jpierburg
The paddle lift design shall be similar to that used in quench and temper with like components used where appropriate and the actuator shall be the same make if the electric cylinder is chosen. | requirement | JCanadaWelding
For each subarray and across configuration changes, including Band changes, power cycles, resets, and fault recoveries, CSP_Mid.CBF shall consistently and deterministically timestamp tied-array beam data streams, with respect to the best representation of telescope reference time available to CSP_Mid.CBF, precisely and accurately to an output time sample epoch. | requirement | SKAMid
Complex visibilities produced by CSP_Mid.CBF, for any Band, for stationary input signals, and for stable sky and Tsys, shall have no detectable and uncorrectable variations as a function of time on any visibility integration timescale up to 1000 hrs. | requirement | SKAMid
DSH shall install electrical wiring between point of supply and power connectors of SADT equipment mounted to DSH in accordance to SANS 10142-1, under the power load conditions as defined in 300-000000-026, with the power characteristics as defined in 300-000000-026. | requirement | SKADish
If CSP_Mid.CBF loses connection to CSP_Mid.LMC, CSP_Mid.CBF shall continue operating for as long as all LMC- delivered parameters remain within LMC-supplied limits. | requirement | SKAMid
All components and spares of the CSP_Mid.CBF, in their transport packaging, shall not be damaged while, and shall perform to specification as defined herein, after being transported under conditions as defined in “Class 2.2: careful transportation” of the ETSI EN 300 019-1-2 standard and defined in BS EN IEC 60721- 3-2: Climatic conditions 2K5H Biological conditions 2B3 Chemical conditions 2C1 Dust and Sand conditions 2S3 Shock & Vibration conditions 2M3 | requirement | SKAMid
The Creel height shall not exceed 17í-6î above the operating floor. | requirement | Jtoho
four pallet before and after all manual stations. | requirement | Jpierburg
all e-stop pushbuttons must, when pressed, remain in the actuated position to disengage, all estop pushbuttons must be turned and pulled out. | requirement | Jpierburg
Major equipment items supplied by the Supplier shall be fitted with a securely mounted stainless steel nameplate displaying the following information: The purchaserís equipment asset number (TBD). | requirement | Jtoho
When commanded, CSP_Mid.CBF shall, within each Frequency Slice Processor configured for VLBI, and for all SKA1_Mid receptors within each VLBI subarray independently and simultaneously with VLBI beamforming, produce and deliver to the SDP up to 800 to 1024 VLBI visibility channels per polarization for each of 4 polarizations, linearly spaced across the Frequency Slice bandwidth, using the same calibration and delay models as for one select VLBI beam. | requirement | SKAMid
CSP_Mid.CBF repairable items shall have maintenance provisions such as test points, accessibility, and plug-in components. | requirement | SKAMid
Packaged LRU’s and SRU’s with a mass of more than 15kg and less than 40kg shall have carrying handles. | requirement | SKADish
The DSH shall report the following events to TM: - Target lock achieved - Changes in states and modes - Others TBD | requirement | SKADish
Each box end threading inspection station shall have an automatic adjustable pipe stop. | requirement | JCanadaWelding
The Supplier shall furnish all equipment, controls, data, drawings, etc. defined in the Purchaserís documents and data including, but not limited to, the following major components: Leveling shims. | requirement | Jtoho
The project shall include training. | requirement | JCanadaWelding
The design of the vrollers shall contain many similar features of the vrollers Welded Tube uses in quench and temper with the exception of high temperature designs. | requirement | JCanadaWelding
When commanded and processing data from Band 5b, CSP_Mid.CBF shall accept two streams (5b1 and 5b2) of dual polarization digitized data from each SKA1_Mid receptor. For each stream: 1. the sample rate is 5.94+k*3/2*delta_f/1e9 Gsamples/sec. 2. the bandwidth of the band of interest is 2.5 GHz 3. the sky RF center frequency may be TM-defined tuned anywhere between f_c_rf=9.55 and f_c_rf=14.05 GHz 4. the center frequency of the band of interest in the digitized signal is f_c_boi=1.485-k*2*delta_f/1e9 + f_shift GHz 5. has the same frequency sense as RF and 6. has net downconversion frequency of f_c_rf_c_boi=f_c_rf- f_c_boi Where: k=positive integer defined for each receptor by CSP_Mid.LMC, delta_f=1800 Hz, f_shift is CSP_Mid.LMC-defined anywhere in the range of at least +/-1/2 Frequency Slice processed bandwidth with at least 0.01 MHz tuning resolution, and k*3/s*delta_f does not exceed 4 MHz. | requirement | SKAMid
The threading station base design shall be similar to all other stations. | requirement | JCanadaWelding
After bobbins are loaded on the spindles, the operators retrieve the end of the yarn previously tied to the first yarn guide and tie the end from the bobbin together This process is repeated until all 440 ends are tied and ready for start-up. | requirement | Jtoho
The Supplier shall furnish at no charge to the Purchaser the following: All assembly bolts and nuts required for field installation plus 10% overage. | requirement | Jtoho
ten pallet parts before the packaging station. | requirement | Jpierburg
control panels will be easily accessible. | requirement | Jpierburg
No adjustment shall be necessary at the lift station for pipe outer diameter. | requirement | JCanadaWelding
While the CSP_Mid.CBF Administrative Mode is set to ONLINE or MAINTENANCE, CSP_Mid.CBF shall perform diagnostic tests to detect and isolate LRU and sub-element faults. | requirement | SKAMid
Occupational Safety and Health Administration (OSHA) (OSHA Standards). | requirement | Jtoho
When sampled data connectivity is lost to a receptor, CSP_Mid.CBF shall flag any affected data as invalid and an alert raised, but otherwise normal operations continue. | requirement | SKAMid
All bolts, nuts, washers and other attachment hardware shall be zinc plated carbon steel. | requirement | Jtoho
If a pipe is present at the lift station at any time then the lifting mechanism shall actuate. | requirement | JCanadaWelding
CSP_Mid.CBF LRU equipment with electrostatic sensitive components shall be fitted with ESD warning labels. | requirement | SKAMid
The DSH shall report serial numbers for hardware components that provide digitally readable serial numbers | requirement | SKADish
The Purchaser shall furnish the following: Electrical power and all other utility connections to the connection points by the Supplier. | requirement | Jtoho
The total per-receptor Tracking Stability Error Circle diameter under Precision Operating Conditions, maintained while tracking a celestial target anywhere within the full performance pointing range over a time interval of 1000 seconds, shall be <= 9 arcsec. | requirement | SKADish
The project shall include Project Specifications. | requirement | JCanadaWelding
The project shall include installation and startup. | requirement | JCanadaWelding
Spare LRU’s and SRU’s shall be labelled with the following information, and shall be clearly visible when installed: a) Item Supplier Name b) Item Name as per Configuration Management System data c) Item Part Number and Version as per Configuration Management System data. d) Item Serial Number where applicable. e) Electronically readable code (bar code), containing all the above information. | requirement | SKADish
Items identified as OLM Spare Items, shall be interchangeable with items of the same Part Number and Version with no calibration, tuning or special alignment. | requirement | SKADish
CSP_Mid.CBF racks shall have a Centre Of Gravity (CofG) that is less than 50% of the rack height in the upward direction in accordance with the latest approved version of the MID CSP to INFRA ICD. | requirement | SKAMid
system will be programmed to automatically stop and show messages where needed intervention for maintenance is required at defined intervals interval must have the ability to be changed via the operator panel. | requirement | Jpierburg
The transmitted sampling rates shall be as follows: a) Band 1: 4 GSps b) Band 2: 4 GSps c) Band 3: 3.2 GSps d) Band 4: 6 GSps e) Band 5a&b: 6 GSps | requirement | SKADish
system will perform a percentage counter of faults (parts not meeting process characteristics) system will automatically stop when two failures occur between 25 pieces or less values must be changeable in operator panel for other variances part failure must be indicated by the module status lighting (see 2.7) intervention by the operator is needed. | requirement | Jpierburg
The DSH shall survive and perform according to the requirements as stated in this specification after being subjected to the Survival Conditions throughout the Deployed Lifetime. Any DSH equipment located at weather protected locations provided by other Elements shall be subjected to the conditions defined in the relevant ICD's. | requirement | SKADish
all equipment systems that produce more than (> 80db a scale) shall be properly soundproofed in accordance with osha environmental standards. | requirement | Jpierburg
specialty tools for alignment, work, changeover, or set up will be provided along with replacement information from the source vendor or detailed drawings of the replacement tools. | requirement | Jpierburg
National Fire Protection Agency (NFPA). | requirement | Jtoho
DSH shall continuously record a backup monitoring buffer with detailed monitoring information in a circular buffer with a time window of at least 12 hours. | requirement | SKADish
Many station components shall be duplicated. | requirement | JCanadaWelding
The project warranty shall cover hardware. | requirement | JCanadaWelding
The TM shall control the models of status reported by the DSH. | requirement | SKADish
When commanded, CSP_Mid.CBF shall generate and use Heap IDs according to the Interface ID IS1M.SDP_CSP.001 section of the MID SDP to CSP ICD. | requirement | SKAMid
The sensitivity of a SKA1_Mid dish shall not be less than the following compared to that which is specified in R.M.P.1, at any pointing angle over the full accessible elevation range, under precision and standard operating conditions, and when calculated as an average over any 1 MHz interval over the specified frequency range in both polarization channels: 75% for SPF band 3. | requirement | SKADish
The SADT DDBH interface to CSP_Mid.CBF shall be compliant with the Interface ID I.S1M.SADT_CSP.009 section of the MID SADT to CSP ICD. | requirement | SKAMid
Under precision and standard operating conditions, each SKA1_Mid dish shall achieve Dish sensitivity (averaged) of at least 7.0 m2/K in both polarization channels over SPF band 3. | requirement | SKADish
CSP_Mid.CBF shall not exhibit safety hazards in Categories I or II (ISO 45001) following an unplanned loss of main electrical power or main control functions. | requirement | SKAMid
The DSH shall report alarms for conditions and failures that: a) pose hazards to equipment or personnel, or b) reduce the effectiveness of DSH to perform its prime functions or provide capabilities. | requirement | SKADish
The structural frames shall be adequately designed and braced to accommodate process loads without undergoing permanent deflection in the event of mechanical component failure or process upset conditions. | requirement | Jtoho
CSP_Mid.CBF shall, for each visibility, calculate and output, in the format specified in the MID SDP to CSP Interface Control Document [300-000000-002], its Time Centroid Index (TCI), which is the normalized and unit-less flagging-weighted effective time centroid of the visibility's integration time. | requirement | SKAMid
CSP_Mid.CBF equipment susceptible to ESD shall be compliant with the IEC 61000-4-2 standard or equivalent standard for ESD immunity under standard test conditions and setups in accordance with the latest approved version of the MID CSP to INFRA ICD. | requirement | SKAMid
If additional support is required then AEC shall provide this service at standard service rates. | requirement | JCanadaWelding
The Supplier of the new Line 3 Creel Assembly shall be required to coordinate and communicate with the Supplier of the Line 3 Automated Creel Loading System to ensure proper system interface The supplier of the Line 3 Automated Creel Loading System will be leading the coordination efforts. | requirement | Jtoho
When commanded, CSP_Mid.CBF shall apply CSP_Mid.LMC- provided polarization calibration corrections to each VLBI beam individually, to at least the Frequency Slice frequency resolution (224 MHz), before output. | requirement | SKAMid
Each pipe shall gravity roll to the adjustable pipe stop at the pin end threading station. | requirement | JCanadaWelding
Design Verification shall be performed before any parts are fabricated. | requirement | JCanadaWelding
Automatic adjustment of the adjustable pipe stop shall be programmatically selected with outer diameter recipe on each of the HMIs. | requirement | JCanadaWelding
Each pipe shall be passed through the alignment rollers and the CNC chuck and is transferred into the CNC machine at high speed. | requirement | JCanadaWelding
CSP_Mid.CBF equipment and operations shall comply with all applicable South African Occupational Health and Safety legislation and regulations in accordance with the latest approved version of the MID CSP to INFRA ICD. | requirement | SKAMid
DSH shall have the following power states, and report these states to TM: a) UPS b) LOW_POWER c) FULL_POWER | requirement | SKADish
four pallet before and after all stations at 95% - 1.000% of the bottleneck cycle. | requirement | Jpierburg
any machine condition that may cause equipment damage shall be prevented by design or by means of detection mechanical overload clutches or devices with a status to the control system shall protect against damage to the equipment from mechanical failures. | requirement | Jpierburg
The vrollers of the box end high speed threading station shall automatically center the pipe from the side during rapid travel into the CNC threading machine. | requirement | JCanadaWelding
The project shall incorporate station vrollers. | requirement | JCanadaWelding
When commanded, CSP_Mid.CBF shall apply CSP_Mid.LMC- provided receptor weights, modified by CSP_Mid.CBF RFI flagging, identically across the beamforming bandwidth of any beam in any VLBI Frequency Slice Processor independently. | requirement | SKAMid
There shall be Project Management. | requirement | JCanadaWelding
The Creel Supplier will be required to review vendor drawings submitted by the Supplier of the Automated Creel Loading System and vice-versa This drawing review may be conducted on-site at the Toho Tenax facility in Rockwood, TN. | requirement | Jtoho
The Supplier shall furnish at no charge to the Purchaser the following: Supplier to recommend spare parts list for this system. | requirement | Jtoho
CSP_Mid.CBF shall provide all signal processing functions meeting requirements for SKA1_Mid receptor boresight pointing of 360 degrees in azimuth and down to at least 15 degrees elevation angle. | requirement | SKAMid
The project shall provide two threading line for API pipe product. | requirement | JCanadaWelding
CSP_Mid.CBF programmable devices shall be in-system programmable in cases where the safety of personnel and equipment are not affected. | requirement | SKAMid
For additional details on PAN Bobbin packaging, see attached drawing No SKETCH001. | requirement | Jtoho
metal structures will be (ral 7035) (smooth glossy) ñ light grey ñ hoffman s052. | requirement | Jpierburg
The DSH shall report detected failures, and identification of the source of the failure in the DSH product breakdown structure, based on the FMECA analysis. Where applicable, faulty Line Replaceable Units (LRUs) shall be identified. | requirement | SKADish
CSP_Mid.CBF shall be compliant with all South African state and national environmental protection legislation and regulations. | requirement | SKAMid
The maximum data rate for the transfer of control data to facilitate the DSH_TM interface is 10kbps per SKA1_MID DSH Dish. | requirement | SKADish
Engineering design documents shall be submitted for Customer approval of the Design at Design Review and Design Verification and once the design is approved by the Customer at Design Review or Design Verification then the Design is fixed and changes to the Design after Customer approval that result in additional cost or delay to the AEC will require Customer approval of an Engineering Change Notice before proceeding. | requirement | JCanadaWelding
The optical path shall be kept free of any part of the structure (excluding the active feed) with a minimum clearance of 430 mm to all direct ray paths. | requirement | SKADish
The Dish shall identify all internal faults down to LRU level as defined through the LSA process. {not compliant to L1} | requirement | SKADish
The Supplier shall furnish all equipment, controls, data, drawings, etc. defined in the Purchaserís documents and data including, but not limited to, the following major components: All assembly hardware. | requirement | Jtoho
When commanded, independently within each Frequency Slice Processor configured for VLBI, CSP_Mid.CBF shall produce and deliver to VLBI equipment up to at least 24 VLBI beam-channels, each derived from a selectable beam, allocated arbitrarily across all VLBI sub-arrays, such that: 1. each beam-channel shall be tunable with at least 0.01 MHz tuning resolution and, 2. each beam-channel's sampled bandwidth is fully contained within the source beam sampled bandwidth. | requirement | SKAMid
Equipment bearings shall be Morse ìSeal Masterî type RPB and ERPB selected for a minimum B-10 life of 150,000 hours at design loads and speed Where appropriate, the Supplier shall provide for thermal expansion and contraction of rolls and shafts by utilizing a pillow block of the ìnon-expansionî RPB type on one side of the shaft and a pillow block of the ìexpansionî ERPB type on the opposite side of the shaft. | requirement | Jtoho
Each transfer table shall have a length ranging between four feet nine inches and fourteen feet nine inches. | requirement | JCanadaWelding
When commanded, CSP_Mid.CBF shall provide the following status information to CSP_Mid.LMC: (a) internal temperature; (b) voltage; (c) power; (d) cooling mechanism status; (e) communication path status; (f) device configuration status; (g) state counts for samples received from receptors: as a minimum, developed from single-shot data capture of at least 1 million contiguous samples, at least every 30 s, for every receptor- digitized sampled data stream. (h) power after re-quantizer (as collected by the correlator); and (i) wideband auto- and cross-hand correlations from any or all SKA1_Mid receptor digitized sample data streams with: 1. at least 1024 spectral channels across the digitized bandwidth of each stream, 2. channel response characteristics at least as good as those from a simple lag correlator after Hanning smoothing, 3. as a minimum developed from single-shot data capture of at least 1 million contiguous samples, at least every 30 s, for every receptor-digitized sampled data stream. | requirement | SKAMid
When commanded, CSP_Mid.CBF shall use the packet counter defined in the DISH to CSP ICD to automatically detect and recover from lost packets without the need for any telescope calibration or other external action. | requirement | SKAMid
Each pipe shall gravity roll on the transfer table towards the bucker station. | requirement | JCanadaWelding
Each pipe shall be transferred by vrollers into the pin end dope and threading protector station. | requirement | JCanadaWelding
electrical cabinets and enclosures will be painted using industrial standard code (ral 7035) (smooth glossy) ñ light grey ñ hoffman s052. | requirement | Jpierburg
The project shall follow the same design principles and fabrication methods as those used on the quench and temper material handling equipment to reduce the cost to Welded Tube and provide a clean lower maintenance threading line. | requirement | JCanadaWelding
CSP_Mid.CBF "off-the-shelf" LRU equipment shall as a minimum be CISPR 22 and 24 Class A or equivalent compliant over the SKA telescope frequency range. | requirement | SKAMid
all quality checks can be switched off bypassed through the hmi (password protected) deactivation of a check must be indicated by the module status lighting (see 2.7). | requirement | Jpierburg
Pipe shall be indexed into the threading station with a paddle lift mechanism off of an adjustable pipe stop similar to other stations. | requirement | JCanadaWelding
switches, and relays will all be solid state unless it is prohibitive (high current is limiting factor). | requirement | Jpierburg
Equipment shall be designed to use standard tools for accessing, removing and replacing the items. | requirement | SKADish
the hmi needs to display the current shift timers, as well as the previous two shiftsí timers. | requirement | Jpierburg
All components and systems shall be metallic construction unless otherwise noted Use of PVC, CPVC, FRP and all other non-metallic materials is not acceptable. | requirement | Jtoho
work instruction holders must be installed on each station unless operator work instructions are incorporated into hmi. | requirement | Jpierburg
all dip switches and jumper settings will be indicated on the associated electrical layout. | requirement | Jpierburg
The Creel frames shall be configured with three (3) 73í-0î long frame sections with a creel loader aisle way on both sides of the center section The aisle ways are provided to accommodate an Automated Creel Loading System and provide operator access during change over to cut and tie yarn ends. | requirement | Jtoho
The aforementioned provisions shall not extend the original warranty period of any product which has been repaired or replaced by Seller. | requirement | JCanadaWelding
drive image ñ software for cloning a hard drive. | requirement | Jpierburg
American Institute of Steel Construction (AISC). | requirement | Jtoho
the operator panel for each module or system must report all machine stops and a reason why it occurred. | requirement | Jpierburg
DSH shall report to TM when RFI shielded enclosures are open. | requirement | SKADish
Site Acceptance Testing SAT shall be performed at the facility of the customer after the equipment is installed and running using production materials and with the machine set up and running properly with all safety equipment in place using AEC personnel and trained operators to run the machine. | requirement | JCanadaWelding
Spindle design shall allow bobbin unwinding in the clockwise direction when viewed from the non-bearing end. | requirement | Jtoho
The DSH shall persist the not fitted status ofitems in the DSH structure of reporting beyond the TM-DSH communication session and beyond the powered up state of the DSH. | requirement | SKADish
Each SKA1_Mid dish shall provide switchable, wideband calibration signals that are injected into both polarisation channels (i.e. one signal into both channels), at the earliest possible point preceding the LNA. | requirement | SKADish
Each threading line shall have a pin end dope and threading protector station. | requirement | JCanadaWelding
When commanded, CSP_Mid.CBF shall output up to a total of 16 dual-polarization Pulsar Timing voltage beams constrained to an aggregate beam-bandwidth product of 20 GHz per polarization, spread across one or more subarrays. | requirement | SKAMid
For any VLBI beam-channel, in any Band, CSP_Mid.CBF shall provide a beamformed bandwidth of at least the central 82% of the beam-channel's sampled bandwidth for sampled bandwidths of 128 MHz or less and at least the central Frequency Slice processed bandwidth for sampled bandwidths of 224 MHz or greater. | requirement | SKAMid
Use of any part of the existing facility other than the floor, to support or stabilize the Creel is prohibited. | requirement | Jtoho
good rework parts ñ total number of good rework parts by shift. | requirement | Jpierburg
flexibility for new routings parts: new part numbers can be introduced with a specific routing and individual process parameters by a database system. | requirement | Jpierburg
All pipe used for acceptance shall meet API 5CT or 5L if applicable specifications. | requirement | JCanadaWelding
overhead clearance of the workstation should be 81.0î. | requirement | Jpierburg
Each pipe shall be transferred out of the pin end threading station and onto the transfer table towards the pin end threading inspection station. | requirement | JCanadaWelding
Each box end high speed threading station shall be constructed of welded structural members. | requirement | JCanadaWelding
FAT criteria shall consist of proper material transfer station to station. | requirement | JCanadaWelding
The structural frames shall be constructed using minimum 6 inch structural tubing, ASTM A500 Member sizes and locations shall be at the discretion of the Supplierís engineer Tubular members shall have a minimum 0.250 inch wall thickness. | requirement | Jtoho
DSH, when power is restored while in the SHUTDOWN mode, shall go to STARTUP mode. | requirement | SKADish
supplier shall provide non-conforming check masters for all automatic product inspection stations (upper and low limit) this includes inline and end of line testing stations stations shall have storage location for check masters. | requirement | Jpierburg
all outputs that involve motion should be on a separate output card that has the power dropped out when an e-stop is triggered. | requirement | Jpierburg
Electrical circuit inter-locks shall be provided to prevent personnel coming into contact with hazards that cannot otherwise be eliminated from design. | requirement | SKADish
All items that present a potential hazard shall be labelled in accordance with BS EN ISO 7010 | requirement | SKADish
no task shall require an operator to work or pull parts more than 57 inches above the ground (heart level) or below 30 inches above the ground (waist level). | requirement | Jpierburg
When commanded, CSP_Mid.CBF shall communicate to CSP_Mid.LMC all time-dependent receptor weights calculated and applied internally to any tied-array beam sum, with at least the temporal resolution of the currently configured subarray visibility integration time (or 1.4 seconds if none are currently being produced), and with the frequency resolution of the channelized bandwidth of each beam. | requirement | SKAMid
CSP_Mid.CBF equipment connected to the CPF electrical network shall be compliant with the IEC 61000-4-4 standard or equivalent for electrical fast transient/burst immunity under standard test conditions and setups in accordance with the latest approved version of the MID CSP to INFRA ICD. | requirement | SKAMid
The warranty shall not include modifications to the design for any reason other than errors or omissions. | requirement | JCanadaWelding
CSP_Mid.CBF shall be located in the KAPB building Central Processing Facility in accordance with the latest approved version of the MID CSP to INFRA ICD. | requirement | SKAMid
Design shall be modular to minimize field installation requirements and allow alignment of spindles after installation. | requirement | Jtoho
Fiber Unwinding Speed: Nominal: 457.2 miles per hour (1500 feet per hour). | requirement | Jtoho
All Engineering documents and data listed in the Vendor Data Requirements Form including but not limited to the following: Approval Drawings for Review prior to fabrication. | requirement | Jtoho
the resolution of measurement systems has to be < 5% of tolerance. | requirement | Jpierburg
transport pallet shall be used to transport the product pallet will not be used as fixtures for critical operations pierburg inc must approval deviations from this specification if pallet are used as fixtures then each measurement must have a capability (cpk) > 1.0.33 the measurement report has to be provided to pierburg inc. . | requirement | Jpierburg
SADT to CSP_Mid.CBF: General The interface between SADT and CSP_Mid.CBF shall be compliant with the MID SADT to CSP Interface Control Document [300-000000-023]. | requirement | SKAMid
automatic mode ñ this mode will be continuous operation of the machine initiated by a cycle start button on the operator panel. | requirement | Jpierburg
Repairable items shall be designed to include maintenance provisions such as test points, accessibility, and plug-in components. | requirement | SKADish
The delay or expense caused by defective or delayed customer supplied material shall not be included in this proposal and shall be charged separately. | requirement | JCanadaWelding
When producing Pulsar Search beams, for any Band, the CSP_Mid.CBF Search Window beamforming bandwidth (before channelization) shall have spectral confusion of no more than -40 dB in amplitude and 0.01 radians in phase compared to an ideal beamformer provided with the same inputs. | requirement | SKAMid
The AEC shall provide an installation drawing and setup instructions and once the machine has been positioned in place and utilities have been brought to the machine AEC personnel shall be available for the following functions of reconnection to in house services system startup debugging and operator training and initial production startup. | requirement | JCanadaWelding
a recommendation must be made based on robot duty cycle, station operation and velocity for robot maintenance, i.e. gearbox lubrication, axis lubrication, belt change, etc. this shall be submitted to pierburg by final acceptance for a pm in addition, there shall be a message on the hmi indicating required robot maintenance. | requirement | Jpierburg
If no pipe is present at the end of the box end end blast station then the pipe is lifted off of the pipe stop and lowered onto the box end end blast station vrollers. | requirement | JCanadaWelding
The adjustable pipe stop design shall be manually actuated through a screw mechanism with the available option of motor driven automatically adjustable stop control. | requirement | JCanadaWelding
The TM shall provide “tunnelling” capability to facilitate remote software and firmware upgrades. | requirement | SKADish
The Supplier shall furnish all equipment, controls, data, drawings, etc. defined in the Purchaserís documents and data including, but not limited to, the following major components: Yarn Rollers. | requirement | Jtoho
The operator shall have local control to transfer pipe in and out of each station. | requirement | JCanadaWelding
module status indicator lighting will be as follows green light (solid): no faults present on module green (flashing): quality check is switched off yellow (solid): manual mode ñ not in automatic yellow (flashing): parts bin out of parts red and yellow (flashing): station out of parts red (solid): station is faulted red (flashing): station stopped - part failed caused by % counter of faults green and yellow and red (solid): station is deactivated green (solid) yellow (flashing): no faults, cycle time above limit. | requirement | Jpierburg
The DSH shall enable patching and upgrade of software and firmware remotely. | requirement | SKADish
CSP_Mid.CBF shall have a Low Power State that reduces power consumption to less than 5% of the nominal consumption. | requirement | SKAMid
Disposable line replaceable units should be labelled as such. | requirement | SKADish
CSP_Mid.CBF shall receive One Pulse Per Second (1PPS) from SADT in accordance with the Interface ID I.S1M.SADT_CSP.003 section of the MID SADT to CSP ICD. | requirement | SKAMid
DSH shall provide the NSDN connection points up to the SADT NSDN Equipment with the interconnection characteristics as defined in 300-000000-026 (SADT-DSH ICD). | requirement | SKADish
The Creel framework shall be fabricated from carbon steel tubular shapes, either square or rectangular, appropriately sized for the application in accordance with Section 3.0, unless specified otherwise. | requirement | Jtoho
The CSP_Mid.CBF visibility interface to SADT shall be compliant with the Interface ID I.S1M.SADT_CSP.005 section of the MID SADT to CSP ICD. | requirement | SKAMid
The project shall incorporate an adjustable pipe stop design. | requirement | JCanadaWelding
Each CSP_Mid.CBF cross-correlation and auto-correlation visibility channel transition band within any Band's processed bandwidth shall be monotonically decreasing, in any region above -60 dB, from the channel edge to the immediately adjacent channel center frequency and having an amplitude response of - 3.01 +/-0.01 dB at the channel edge to -80dB or better at the immediately adjacent channel center frequency. Note: applies to both zoom and non-zoom visibilities. | requirement | SKAMid
Each threading line shall have a box end end blast station. | requirement | JCanadaWelding
Each pipe shall be transferred by walking beam from the adjustable pipe stop to the vrollers in the box end threading station. | requirement | JCanadaWelding
CSP_Mid.CBF shall have a Maintenance Down Time (MDT) of less than 2 hours per year for software repairs. | requirement | SKAMid
The DSH shall provide a self-description on request from the TM. Through self-description the DSH provides information that describes the content of the interface, including a set of valid commands, parameters, monitoring points, alarms and events. | requirement | SKADish
The adjustable pipe stop design shall have allow a straightforward integration for automatic adjustment with back and forth pipe stop articulation. | requirement | JCanadaWelding
The Dish Element shall supply its own UPS for the following critical functions: a) Local Monitoring and Control (LMC) for a period of 5 minutes. b) Communication to TM for a period of 5 minutes. c) Stowing the Dish under the Extreme Operating Conditions. Reduced servo performance will be allowed. | requirement | SKADish
When commanded, CSP_Mid.CBF shall process up to 810 MHz per polarization of contiguous RF (sky) data within the Band 2 band of interest. | requirement | SKAMid
Each pipe shall be transferred into the box end end blast station. | requirement | JCanadaWelding
The DSH, when in the operating state, shall continuously send to TM, estimated Az/El pointing positions, with a resolution of up to 100ms, corrected for locally applied corrections. | requirement | SKADish
Items identified as ILM Spare Items, shall require a minimum of tuning, calibration, aligning or other actions. Where alignment, calibration or tuning is required, a deterministic procedure for such actions shall be contained in the support publications. | requirement | SKADish
norton ghost ñ software for cloning a hard drive (preferred method). | requirement | Jpierburg
the following data shall be saved by product serial number: ¯ all parametric data and pass fail status for end of line product testing (function, leakage etc.) ¯ all parametric process data (forces, torques etc.) as specified under process capabilities in the project specific requirements. | requirement | Jpierburg
All couplings and other moving parts that could cause injury if inadvertently contacted by personnel shall be guarded for personnel protection Guards shall not create a hazard of its own, be securely fastened, and sturdy enough to support an impact load of personnel falling against the guard Guards shall be welded and bolted construction Use of sheet metal screws is not acceptable Guards shall be painted orange. | requirement | Jtoho
a metal stamped identification tag will be glued or riveted to the main power disconnect with the following information: integrator, commission date, serial number, incoming volts, electrical frequency, maximum amps and maximum air consumption this tag shall be in the location of the main electrical supply connection 5 ft above the floor and shall be readable. | requirement | Jpierburg
DSH shall monitor the total DSH power consumption with a maximum time resolution of 1second, and report it to TM as a sensor. | requirement | SKADish
Each box end drift and threading protector station shall have a fixed pipe stop. | requirement | JCanadaWelding
No adjustment shall be necessary at the lift station for pipe outer diameter. | requirement | JCanadaWelding
DSH equipment, while in its storage packaging, shall withstand, and shall operate to specification as defined herein after exposure to, the storage environmental conditions as defined in “Class 1.1: Weather protected, partly temperature-controlled storage locations” of the ETSI EN 300 019-1-1 standard. | requirement | SKADish
CSP_Mid.CBF shall remain Operationally Capable when any one processing LRU fails. | requirement | SKAMid
The DISH shall map the external state model to internal states and modes for control and monitoring. | requirement | SKADish
each assembly operation will inspect for presence of parts at all times so as not to loose control of their location and positioning one shot programming for detectionís shall not be used; only continuous input shall be used. | requirement | Jpierburg
there must be a manual function to test all station lights (stack lights, good bad lights, etc.) at one time to detect for defective bulbs. | requirement | Jpierburg
Shafting shall be AISI 1045 carbon steel turned, ground and polished. | requirement | Jtoho
if there is a special condition to move a device in manual, i.e. a cylinder must be extended in order to move a second cylinder, there must be an error message displayed in the event the second cylinder is not actuated in the correct sequence. | requirement | Jpierburg
After the pipe returns from inspection the vrollers shall automatically drop to allow the pipe to roll to the next station. | requirement | JCanadaWelding
The total per-receptor Blind Pointing Error Circle diameter under Standard Operating Conditions and within the full performance pointing range shall be <= 72 arcsec. | requirement | SKADish
When sampled data connectivity is lost to a receptor, CSP_Mid.CBF shall flag any affected data as invalid and an alert raised, but otherwise normal operations continue. | requirement | SKAMid
Each of the vrollers shall then return to the up position and shall be prepared to accept the next pipe. | requirement | JCanadaWelding
The dish element shall achieve full performance as specified for pointing and tracking, over the full performance pointing range with azimuth rates ranging from 0 up to 0.3 deg/sec. | requirement | SKADish
When commanded, CSP_Mid.CBF shall configure its processing resources such that: 1. Sampled signals for any Band are divided into multiple identical Frequency Slices located within the processed bandwidth of any Band, and with Frequency Slice processed bandwidth independent of the Band. 2. Any Frequency Slice -- or, for Pulsar Search, Search Window -- from any Band for all SKA1_Mid receptors, is processed in one or more Frequency Slice Processors, each of which may be configured for any one of the following "Function Modes" at any one time: 1. Correlation, for up to at least 16 sub-arrays independently, each sub-array producing zoom or non-zoom visibilities, 2. Pulsar Timing beamforming, for up to at least 16 sub-arrays independently, internally producing Pulsar Timing beams for subsequent Pulsar Timing processing. 3. Pulsar Search beamforming, for up to at least 16 sub-arrays independently, internally producing Pulsar Search beams for subsequent Pulsar Search processing or, 4. VLBI, for up to at least 4 VLBI sub-arrays independently, concurrently producing VLBI beams and visibilities in support of VLBI. | requirement | SKAMid
Each threading line shall have a box end pipe dope station. | requirement | JCanadaWelding
When commanded, CSP_Mid.CBF shall apply independent dynamic weights to each receptor contributing to each tied-array beam, including the ability to exclude individual receptors. Note: weights will come from CSP_Mid.LMC but may be modified within CSP_Mid.CBF by flagging. | requirement | SKAMid
The Supplier shall design and perform tests in the field with the Purchaserís assistance to evaluate the Supplierís components and system safety, operability, maintainability, performance, and reliability Field tests are to be witnessed and validated by the Purchaser or designee Field tests on components may be completed during assembly as necessary System field tests are to be conducted after assembly is complete. | requirement | Jtoho
The total per-receptor Relative Pointing Error Circle diameter under Precision Operating Conditions, between any two points within the full performance pointing range that are separated by up to 10° great circle distance and measured within a time interval of 100 seconds, shall be <= 6.5 arcsec. | requirement | SKADish
all motors must be rated with 20% spare power for upgrades. | requirement | Jpierburg
The Supplier shall allow the Purchaser to observe the equipment at interim stages of fabrication in order to approve the release of any agreed to payments Any deviations from the agreed to specifications found during the observation shall be revised or corrected at no charge to the Purchaser The Supplier is not relieved of any contractual obligation by any observation unless specifically made in writing by the Purchaser. | requirement | Jtoho
Shafting design shall be based on the Endurance Limit as applied with the Maximum Shear Theory of Failure for Fluctuating Loads. | requirement | Jtoho
The interface between DISH and CSP_Mid.CBF shall be compliant with the SKA1 DISH to CSP Interface Control Document [SKA-TEL-SKO-0000124]. | requirement | SKAMid
the hmi needs to display the current shift counters, as well as the previous two shiftsí counters. | requirement | Jpierburg
Each pipe shall be lifted off of the adjustable pipe stop at the threading inspection table and be lowered onto the pin end threading station vrollers by paddle lifts. | requirement | JCanadaWelding
There shall be two data streams per frequency band, one for each polarisation channel. | requirement | SKADish
Each pipe shall stop plus or minus three hundredths of an inch inside the CNC threading machine. | requirement | JCanadaWelding
Each threading line shall have a box end drift protector and alignment station. | requirement | JCanadaWelding
the product must not fall from the station or gripper in the event of sudden system air pressure loss for that purpose grippers must be equipped with a spring-loaded fallback mechanism, or a pneumatic safety valve that maintains the pressure in the actuator. | requirement | Jpierburg
CSP_Mid.CBF shall contain at most 1100 LRUs that radiate EMI at levels up to CISPR 22/32 or equivalent standard in the SKA Mid telescope frequency range. | requirement | SKAMid
Each of the assemblies of radial rollers shall be mounted to multiple dampening pneumatic bladders to reduce rotational force effects. | requirement | JCanadaWelding
communication wiring will be run separately from ac inductive load wiring (> 65 volts). | requirement | Jpierburg
CSP_Mid.CBF shall provide the following general capabilities to support CSP_Mid.LMC-defined and managed subarraying capability, including engineering subarrays, in accordance with the latest SKA1 CSP LMC to CSP Sub-elements Interface Control Document [SKA-TEL-CSP-0000019]: 1. subarray configuration, including Band changes and Frequency Slice Processor Function Mode changes, does not affect processing, internal communication, or data product output in other subarrays (see Note below). 2. all CSP_Mid.CBF receptor-based processing steps occur independently of each other (i.e. it must not be necessary for any receptor's processing step to "wait" for any other receptor). 3. any particular Frequency Slice Processor Function Mode reconfiguration does not impact any other Frequency Slice Processor's current configuration or continuity of data processing or data output, 4. loss or interruption of signal reception or continuity from any one or more SKA1_Mid receptors can be flagged and does not in any way impact any other receptor's processing or any receptor-vs-receptor processing. 5. any particular SKA1_Mid receptor has only one boresight pointing direction at any given time. 6. any particular SKA1_Mid receptor is a member of only one subarray at any given time, 7. any subbarray is configured for only one Band at any given time and, 8. when a VLBI subarray is simultaneously producing Pulsar Search beams for Transient Search, the subarray phase center is subject to the restrictions of a non-VLBI subarray phase center. | requirement | SKAMid
Powered radial rollers shall rise and the vrollers shall lower. | requirement | JCanadaWelding
CSP_Mid.CBF labels shall be affixed for at least 50 years or the lifetime of the equipment, whichever is the smaller, and unlikely to come off during maintenance or as a result of the environment. | requirement | SKAMid
each automated process must have an empty operator space after the process to allow 1.000% visual inspection of the process by an operator these may be bundled where possible. | requirement | Jpierburg
When a pipe is detected at the fixed pipe stop and the box end drift and threading protector station is empty the pipe shall be automatically loaded. | requirement | JCanadaWelding
Each pipe shall be lifted onto the next transfer table. | requirement | JCanadaWelding
American Society of Testing Materials (ASTM). | requirement | Jtoho
If the pipe recipe is not premium thread then the pipe shall be transferred through the box end end blast station and escaped onto the box end end blast station vrollers by paddle lift and vrollers shall lower the pipe onto the transfer table to roll to the next station. | requirement | JCanadaWelding
DSH, when a Band is in the STANDBY or OPERATE_DEGRADED state, shall report the estimated time to full performance. | requirement | SKADish
When commanded, for each subarray CSP_Mid.CBF shall apply CSP_Mid.LMC-provided Doppler phase models to the Frequency Slice bandwidth within Correlation or VLBI Function Mode Frequency Slice Processors with: 1. maximum 4 (TBC) double-precision coefficients (i.e. 3rd order), valid for 10 seconds (TBC) and subsequently updated every 10 seconds, 2. the model applied aligned to the reference 1-PPS epoch, 3. maximum phase rate and derivatives corresponding to subarray topocenter Doppler correction to the barycenter (TBC), 4. the same model applied to all receptors in a particular subarray. | requirement | SKAMid
Design errors and omissions shall be resolved under the warranty. | requirement | JCanadaWelding
Each pin end high speed threading station design shall be identical to that of the box end threading station. | requirement | JCanadaWelding
CSP_Mid.CBF shall autonomously detect and shut-down affected equipment in accordance with the latest approved version of the MID CSP to INFRA ICD, when any of the following conditions occur: 1. an overcurrent condition occurs in a rack; 2. an over-temperature condition occurs in an LRU. | requirement | SKAMid
grippers and gripper-jaws have to be mounted utilizing dowel-pin locating-holes. | requirement | Jpierburg
The customer shall assign a Project Manager who is the single point of contact and this person shall have the authority to approve designs purchased components schedule and financial amendments and shall be expected to continue this project from start to finish as changes in personnel may affect the cost and delivery of this system. | requirement | JCanadaWelding
The CSP_Mid.CBF rack count shall not exceed 28 in accordance with the latest approved version of the MID CSP to INFRA ICD. | requirement | SKAMid
The concepts and solutions proposed herein shall be the property of Automation Engineering Corporation AEC and in no case should they be disclosed partially or in their entirety to a third party without our prior written consent. | requirement | JCanadaWelding
part failures at processing stations that require offline rework must be placed in a non-conforming material lock box or similar device after the first failure. | requirement | Jpierburg
CSP_Mid.CBF equipment shall be compliant with environmental, ecological, safety, political and social legislation with regard to recycling and decomposition. | requirement | SKAMid
When commanded, independently for each subarray and for each Frequency Slice Processor configured for the Correlation function, CSP_Mid.CBF shall generate non-zoom or zoom visibilities, at any commanded Zoom Window processed bandwidth, without restricting such choices for other subarrays within the same or different Frequency Slice Processors. | requirement | SKAMid
The observatory shall comply with all applicable local, State and national occupational health regulations and standards in force at the time. Regulations include, but are not limited to: South Africa: Occupational Health and Safety Act, 1993, and all its regulations. | requirement | SKADish
CSP_Mid.CBF equipment items identified in the SKA Logistics Analysis and Configuration Item Plan as needing individual characterisation shall be marked with a label displaying a unique Serial Number and Part Number. The label should normally be in an easily visible location but may also include embedded identification for items such as embedded firmware/software. | requirement | SKAMid
equipment shall recover from fault situations and emergency stop situations automatically when a reset sequence is requested from the hmi total time from request to ready shall not exceed 20 seconds. | requirement | Jpierburg
Spindle design shall incorporate a means to lock bobbin spools in place during unwinding operation Self-locking core chuck or similar design shall be used to allow freedom of movement when loading and unloading bobbins without requiring manual locking or releasing. | requirement | Jtoho
The physical projected diameter of the main reflector shall be 15 [+0.00,+1.50]m. | requirement | SKADish
Each threading line shall have a box end high speed threading station. | requirement | JCanadaWelding
Each station base shall be constructed of heavy wall structural tubing with telescoped legs for onsite precise leveling during installation. | requirement | JCanadaWelding
The DSH Element Lightning Protection System shall protect sub-elements against lighting flashes in accordance to IEC62305 LPL III. | requirement | SKADish
The DSH shall not exhibit safety hazards in Categories I or II (ISO 45001) following an unplanned loss of main electrical power or main control functions. | requirement | SKADish
If no pipe is detected in the bucker station the next pipe is lifted off of the adjustable pipe stop at the bucker station and lowered onto the bucker station vrollers by paddle lift. | requirement | JCanadaWelding
CSP_Mid.CBF shall ensure phase biases or phase discontinuities in any output data products, on any time scale up to 1000 hrs, at any frequency within the processed bandwidth of any Band, do not exceed those imposed by the limits of CSP_Mid.LMC-provided or delay model-derived phase models, delay tracking precision, or the stability and correctness of the 1-PPS and UTC timestamp received from the SKA1_Mid receptor. | requirement | SKAMid
The box end threading station idler radial rollers shall rise and vrollers lower. | requirement | JCanadaWelding
The DSH shall sustain the following duty cycle, without performance degradation, when operated under the Precision and Standard Operating Conditions and over the full Deployed Lifetime: - continuous motion described by a square wave speed command with an amplitude of 0.5degree/second and period of 60 seconds in both azimuth and elevation axis simultaneously and in phase over a total time period of 2 hours. (TBC) Performance degradation will be allowed under the Degraded and Extreme Operating Conditions in order to prevent overheating of equipment. | requirement | SKADish
Major equipment items supplied by the Supplier shall be fitted with a securely mounted stainless steel nameplate displaying the following information: Manufacturerís serial number. | requirement | Jtoho
CSP_Mid.CBF labelling of modules shall be in a conspicuous location, such that it is readable when the module is removed or installed in its intended operating environment, when such labeling doesn't impede functionality and/or performance. | requirement | SKAMid
The project shall have a Preliminary Project Schedule. | requirement | JCanadaWelding
The packaging of all line replaceable units (LRUs) shall be labelled, with the following information: - Item Name (from Config Management System) - Item Part Number and Version (from Config Management System) - Item serial number (where applicable) (shall be able to update this for the relevant unit) - Packaged weight - Container stackability (where applicable) - Preservation date (where applicable) - Shelf life (where applicable) - Electronically scannable label (Bar Code), containing all the above information. | requirement | SKADish
The SKA1_Mid dishes shall maintain pointing to the accuracy of R.D.P.2 with a single pointing model per band, regardless of the number of feed indexing cycles. | requirement | SKADish
The TM shall send in-maintenance status of items in the DSH structure of reporting. | requirement | SKADish
Where transitioning to a designated fail safe state represents a hazard, components of the CSP_Mid.CBF shall issue continued warnings for the duration of the transition. | requirement | SKAMid
Each lift station fixed pipe stop shall be constructed of a thick heavy duty urethane cover with steel under lament for rigidness. | requirement | JCanadaWelding
Timely receipt of component drawings and samples in specified quantities as well as timely responses to product assembly or commercial questions shall impact quoted delivery so the AEC shall receive all drawings and samples no later than one week ARO or quoted delivery time may be impacted. | requirement | JCanadaWelding
The DSH shall stow automatically if there is a failure of the power supply to the DSH. | requirement | SKADish
Each threading line shall have a pine end dope applications station. | requirement | JCanadaWelding
Each station shall be able to accomodate casing diameter from four and one half inches to ten and three quarters inches. | requirement | JCanadaWelding
When commanded and for each subarray, CSP_Mid.CBF shall respond to a Transient (capture) Trigger from CSP_Mid.LMC such that, for the case of 8-bit sampling, dual polarization, and 1 Search Window, it captures data from each receptor in the subarray for at least 2 seconds before and 20 seconds after the "Transient Epoch", defined as when the sky transient event arrived at the phase center of the subarray, and additionally flexibly trading off digitized bit width and/or number of Search Windows for at least 8 seconds before and 80 seconds after the Transient Epoch for the case of 2-bit sampling, dual-polarization, and 1 Search Window. | requirement | SKAMid
supplier must ensure all equipment meets osha and dhec regulatory requirements. | requirement | Jpierburg
the input image must be checked for plausibility (e.g. a cylinder can not be in home and work position at the same time). | requirement | Jpierburg
whenever possible form features shall be used to hold product components in grippers clamping forces shall not mark, deform or damage the product in any way. | requirement | Jpierburg
Fabricated items with loose mill scale, rust weld splatter, slag, flux, or other foreign matter shall be removed by tool cleaning in accordance with Steel Structures Paint Council SSP-SP3. | requirement | Jtoho
Yarn Guides shall be provided along the Creel length to guide yarn to the creel exit to prevent tangling and maintain take-off position to combs Each yarn guide shall be adjustable across the sheet width. | requirement | Jtoho
The calibration signal shall be coupled into the signal path with phase unbalance of < 1.5° (TBC) between the coupling points. | requirement | SKADish
The range, quantity and location of spares & consumables shall have its origin from LSA data and simulation/modelling. | requirement | SKADish
in line splicing is not authorized for any reason. | requirement | Jpierburg
The SKA1 Dish components shall, as a minimum, comply with IEC 61000-6-4 for electromagnetic emissions. | requirement | SKADish
Each box end pipe dope station shall have a paddle lift. | requirement | JCanadaWelding
The SKA1_Mid dishes shall provide a mechanism to adjust signal levels to trade off quantization efficiency for RFI headroom | requirement | SKADish
The review verification and validation requirements shall be defined. | requirement | JCanadaWelding
For each subarray and across configuration changes, including Band changes, power cycles, resets, and fault recoveries, CSP_Mid.CBF shall consistently and deterministically timestamp visibilities with respect to the best representation of telescope reference time available to CSP, with timestamp according to the MID SDP to CSP Interface Control Document [300-000000-002], and with an RMS error less than the output TCI time resolution or the inverse of the visibility channel resolution, whichever is larger and applicable. | requirement | SKAMid
The project inputs and outputs shall be defined to include customer specification and other information. | requirement | JCanadaWelding
Once a SKA1_Mid feed is at full performance it shall require no more than TBD minutes to return to full performance after being completely "off" for up to 10 minutes. | requirement | SKADish
The project shall incorporate guarding. | requirement | JCanadaWelding
After the pipe returns from inspection the vrollers shall automatically drop to allow the pipe to roll to the next station. | requirement | JCanadaWelding
the standard concept for transfer systems is in-line without transfer lifts (counterclockwise) each station shall run independent from the others single part is processed operation is from one side and material flow by roller conveyors flow (asynchronous) a station is a line location where a racks from the other side direct to the operation zone details and other concepts (e.g. dials) will be discussed during the quote and design phase. | requirement | Jpierburg
Each pipe shall be loaded into the box end high speed threading station by a paddle lift. | requirement | JCanadaWelding
CSP_Mid.CBF shall comply with all local Occupational Health and Safety legislation and regulations applicable to the SA observatory site and its operations. | requirement | SKAMid
The project shall include shipping. | requirement | JCanadaWelding
For each VLBI beam-channel of any channelized bandwidth in any Band, CSP_Mid.CBF shall maintain the beamformer output signal- to-noise ratio in the beamforming bandwidth, before final output quantization, to at least 98% compared to an ideal VLBI beamformer given the same inputs and in the presence of RFI. Conformance to this requirement will be determined by testing of all SKAO-mandated RFI use cases. | requirement | SKAMid
The DSH shall provide an environmental protected enclosure and maintain the internal environmental conditions as defined by the Non Operating Conditions for equipment located inside the pedestal while being subjected to the Survival Conditions. | requirement | SKADish
The DSH shall be compliant with all local, State and national environmental protection legislation and regulations. | requirement | SKADish
The DSH shall report the status of items in the structure of reporting. | requirement | SKADish
Under precision and standard operating conditions, each SKA1_Mid dish shall achieve Dish sensitivity (averaged) of at least 6.31 m2/K in both polarization channels over SPF band 5b. | requirement | SKADish
end-of-stroke cylinder sensors must monitor every pneumatically triggered actuator movement end of stroke cylinder switches must be solid state reed switches are not permitted functional failures must be displayed on the hmi and must correspond to the labeling of the actuator and end-of-stoke switch valve banks and cylinder sensors must be equipped with an led indicating the signal status end-of-stroke switches must be supplied with sensors to support fast exchange and must feature a led to display the signal status. | requirement | Jpierburg
Each box end drift and threading protector station shall have a paddle lift. | requirement | JCanadaWelding
a list of abbreviations for different components will be provided at the beginning of all wiring diagram documentation. | requirement | Jpierburg
When commanded, CSP_Mid.CBF shall, independently for each subarray and for any given Band, integrate visibilities within the processed bandwidth into separate repetitively-accumulated temporal phase bins and provide up to 1024 (TBC) such bins, with 4 choices of visibility spectral channel widths covering the range from 1 to 1024 times the standard wideband visibility channel width, allowing a programmable tradeoff between the pulsar period, number of phase bins (1, 2, 3, ..., 1024), spectral channel bandwidth (any of the selectable 4), and bin dwell time. | requirement | SKAMid
Quoted delivery shall be contingent upon but not limited to receipt of sample parts part drawings reference drawings technical information and receipt of prior orders. | requirement | JCanadaWelding
not allowed example without comments. | requirement | Jpierburg
CSP_Mid.CBF equipment shall be compliant with the emission and immunity standards in the SKA EMI/EMC Standards and Procedures [SKA-TEL-SKO-0000202] document. | requirement | SKAMid
all measuring devices and sensors will be self checking to prevent assembly errors or equipment crashes due to a device or sensor failure via: ¯ ëstuck sensorí error required to notify a missed sensor change of state (off on) ¯ ëover timeí error required to notify an excessive actuator travel time. | requirement | Jpierburg
Under Precision and Standard Operating Conditions the dish element shall limit un-modelled beam rotation on the sky to no more than 1°. | requirement | SKADish
After the pipe returns from inspection the vrollers shall automatically drop to allow the pipe to roll to the next station. | requirement | JCanadaWelding
Each pipe shall undergo end blast while rotating. | requirement | JCanadaWelding
pc based programming will be flow or ladder type programming. | requirement | Jpierburg
wire nuts are not allowed in junction boxes. | requirement | Jpierburg
Each component concept shall be summarized. | requirement | JCanadaWelding
CSP_Mid.CBF shall process data from SKA1_Mid receptors with separations as large as 160 km. | requirement | SKAMid
The end position of each pipe shall be within plus or minus three hundredths of an inch of the desired location. | requirement | JCanadaWelding
When commanded and the CSP_Mid.CBF Administrative Mode set to OFFLINE, CSP_Mid.CBF built-in diagnostic self- test capability shall detect and report 99% of all critical sub- element failures. | requirement | SKAMid
DSH equipment, while in its storage packaging, shall withstand, and shall operate to specification as defined herein after exposure to, the storage environmental conditions as defined in “Class 1.1: Weather protected, partly temperature-controlled storage locations” of the ETSI EN 300 019-1-1 standard. | requirement | SKADish
Informal meetings shall be held at least every other week and progress reports shall be provided monthly. | requirement | JCanadaWelding
CSP_Mid.CBF equipment shall in accordance with ISO 61310_2 or equivalent bear all markings necessary: for its unambiguous identification; for its safe use; and supplementary information shall be given, as appropriate: permanently on the machinery; in accompanying documents such as instruction handbooks; on the packaging. | requirement | SKAMid
Each pipe shall be automatically lifted to the CNC threading machine center by electric cylinder. | requirement | JCanadaWelding
The AEC shall encourage direct contact between the customer and the design staff continuously through the project however all communication regarding schedule cost delivery and or changes to the project shall be conducted through and approved by the Project Manager. | requirement | JCanadaWelding
CSP_Mid.CBF racks shall have a safety earth connection point with a connection resistance of less than 0.1 Ohm as per the latest approved version of the MID CSP to INFRA ICD. | requirement | SKAMid
Each threading line shall have two Allen Bradley ten inch touchscreen HMIs. | requirement | JCanadaWelding
Each lift station shall have a lifting mechanism. | requirement | JCanadaWelding
when the station is in manual mode or the robot is in teach mode, the robot shall move at only 1.00% of full velocity with reduced torque. | requirement | Jpierburg
all wire runs to and from electrical or electronic service enclosures and control panels will be completely concealed where possible exposed wires must have appropriate fittings on wires leaving wire runs and entering enclosures cabinets. | requirement | Jpierburg
Preliminary FAT criteria are shown below and the AEC and Welded Tube shall develop a formal FAT procedure during the project and this procedure shall become the contractual document stipulating factory acceptance of the equipment. | requirement | JCanadaWelding
the fixture edges should be rounded to min 1.0 32 radius. | requirement | Jpierburg
The total per-receptor RMS Blind Pointing Error under Degraded Operating Conditions and computed over the full performance pointing range shall be <= 36 arcsec RMS. | requirement | SKADish
The DSH Element Lightning Protection System shall intercept the lighting flash in accordance to IEC62305 LPL III. | requirement | SKADish
solenoid valves will be mounted within reach of controlled air cylinder. | requirement | Jpierburg
When commanded, CSP_Mid.CBF shall output VLBI beam data, individually configurable for each single or dual-polarization beam channel, to a sample word size of 2, 4, 8, or 16 bits. | requirement | SKAMid
Fixed Spindle Configuration:Quantity of Positions: 440 Spindle Layout:(5) layers X (22) columns X (4) rows. | requirement | Jtoho
no process shall require ëoperator vigilanceí to ensure stability and capability. | requirement | Jpierburg
FAT criteria shall consist of threading station cycle time demonstrating ten seconds transfer in and ten seconds transfer out. | requirement | JCanadaWelding
When commanded, CSP_Mid.CBF shall use the transport protocol defined in the Interface ID I.S1M.SDP_CSP.001 section of the MID SDP to CSP ICD for transmission of visibility data to the SDP. | requirement | SKAMid
The instrumental delay of a SKA1_Mid dish, relative to the 1PPS time reference, shall not change by more than 5% of a sample clock period due to frequency band changes. | requirement | SKADish
The maintenance training shall include document and drawing review basic diagnostics location of control system components electrical overview and software overview. | requirement | JCanadaWelding
hot-swappable drives using mirror cases. | requirement | Jpierburg
When commanded, each Frequency Slice Processor of CSP_Mid.CBF which is configured for Pulsar Search beamforming, shall form at least up to 192 Pulsar Search beams, aggregate across all subarrays, on at least one Search Window for each subarray. | requirement | SKAMid
Supplier is to include as an option to the base bid field services as defined herein: Start-up support services for a duration of two (2) weeks by (2) shifts A work week shall consist of 6 days A shift shall consist of 12 continuous hours The start-up services shall not be consecutive with the installation services Cost shall include travel expenses for one (1) round trip to and from the site The Supplier shall also provide a per day cost for extension of services. | requirement | Jtoho
The spindles shall be cantilevered live shaft design and heavy duty construction with two fixed bearings at one end The diameter and grade of steel shafting for spindle shafts shall be selected to minimize deflection under full bobbin weight at the unsupported end. | requirement | Jtoho
Each pipe shall gravity roll to the adjustable pipe stop at the box end threading station. | requirement | JCanadaWelding
DSH, when commanded to configure a new frequency band, shall move to the CONFIGURE mode and configure the new band within 30 seconds, whereafter it will revert to the mode from where the command was issued. | requirement | SKADish
The project shall include a Description of the Project. | requirement | JCanadaWelding
all teach pendants must have a ìdead manî switch requiring the operator to use two-hands (one hand for the dead-man, one hand for the motion) when making any manual motion. | requirement | Jpierburg
seal rings are to be used where junction knock - outs for wiring are made. | requirement | Jpierburg
The DSH shall provide an environmental protected enclosure and maintain the internal environmental conditions during operation as defined by the Operating Conditions for equipment located inside the pedestal while being subjected to the Precision, Standard, Degraded and Extreme Operating Conditions. | requirement | SKADish
The SKA_MID DSH Dish external state model shall be in accordance with the LMC interface guideline [SKA-TEL-TM-0000031]. | requirement | SKADish
CSP_Mid.CBF rack and LRU equipment shall be RoHS 2 (2011/65/EU) certified in accordance with the latest approved version of the MID CSP to INFRA ICD. | requirement | SKAMid
workstations will be designed for sitting operators using an eurgo style sit semi-stand seat angled footrests will be incorporated into all manual workstations the workstation work surface shall be 37 inches above the floor for all operations unless approved by pierburg inc. . | requirement | Jpierburg
alternate solutions may be acceptable after review and approval by pierburg inc. . | requirement | Jpierburg
The Supplier's equipment and system shall be designed for maximum personnel safety including, but not limited to, the following: Ability to lubricate components and equipment with out the removal of guards. | requirement | Jtoho
all control voltage will be regulated 24v dc. | requirement | Jpierburg
DSH shall provide an environmental protected enclosure inside the Pedestal Shielded Compartment and maintain the internal conditions as defined by the DSH Consortium Non-Operating Conditions for equipment located inside the PSC for SADT equipment located inside the pedestal while being subjected to Survival Conditions. | requirement | SKADish
The Supplier shall furnish all equipment, controls, data, drawings, etc. defined in the Purchaserís documents and data including, but not limited to, the following major components: Yarn Guides. | requirement | Jtoho
TM shall control DSH using the DSH external state model. | requirement | SKADish
When commanded, unless otherwise required, CSP_Mid.CBF shall complete any signal processing configuration or reconfiguration, within 24 seconds from the specified configuration or re-configuration start time. | requirement | SKAMid
CSP_Mid.CBF LRUs weighing more than 23 kg shall have a Weight Warning label. | requirement | SKAMid
For a truly successful project the work performed must be properly documented for future maintenance and troubleshooting and your project documentation shall result in a lower Total Cost of Ownership over the life of the equipment. | requirement | JCanadaWelding
Welded Tube shall be responsible for arrangement of shipping contracting the carrier scheduling both pickup and delivery and customs clearance while AEC shall work with Welded Tube to provide customs documentation and information. | requirement | JCanadaWelding
supplier will design equipment for fast change over time (5 minutes or less total line change over time) using quick change out tooling and fixtures. | requirement | Jpierburg
R.D.RM.9 All Cables/Harnesses and their connectors shall be labelled to allow identification while the Cables/Harnesses is installed. | requirement | SKADish
When commanded and processing data from Band 5a, CSP_Mid.CBF shall accept two streams (5a1 and 5a2) of dual polarization digitized data from each SKA1_Mid receptor. For each stream: 1. the sample rate is 5.94+k*3/2*delta_f/1e9 Gsamples/sec. 2. the bandwidth of the band of interest is 2.5 GHz 3. the sky RF center frequency may be TM-defined tuned anywhere between f_c_rf=5.85 and f_c_rf=7.25 GHz 4. the center frequency of the band of interest in the digitized signal is f_c_boi=1.485-k*9/8*delta_f/1e9 + f_shift GHz 5. has the same frequency sense as RF and 6. has net downconversion frequency of f_c_rf_c_boi=f_c_rf- f_c_boi Where: k=positive integer defined for each receptor by CSP_Mid.LMC, delta_f=1800 Hz, f_shift is CSP_Mid.LMC-defined anywhere in the range of at least +/-1/2 Frequency Slice processed bandwidth with at least 0.01 MHz tuning resolution, and k*3/2*delta_f does not exceed 4 MHz. | requirement | SKAMid
The DSH shall persist the in-maintenance status of items in the DSH structure of reporting beyond the TM-DSH communication session and beyond the powered up state of the DSH. | requirement | SKADish
When commanded, CSP_Mid.CBF shall form up to 16 dual- polarization Pulsar Timing phase-delay beams, distributed arbitrarily across one or more subarrays, within each Frequency Slice Processor configured for Pulsar Timing beamforming. | requirement | SKAMid
Each box end threading station shall have individual vrollers. | requirement | JCanadaWelding
CSP_Mid.CBF equipment shall operate in a locally fail-safe manner and not rely on external safety devices or measures to operate safely. | requirement | SKAMid
When commanded, CSP_Mid.CBF shall report at least the following processing status: 1. Band configuration for any SKA1_Mid receptor's processing path, 2. Function Mode for any Frequency Slice Processor, 3. for each Frequency Slice Processor, the Frequency Slice or Search Window being processed for each input, 4. receptor inclusion in any receptor-vs-receptor (i.e. correlation or beamforming) processing operation and output data production and, 5. any accumulated/stored exception or inconsistency- detection conditions. | requirement | SKAMid
Each box end threading inspection station shall have individual vrollers. | requirement | JCanadaWelding
DSH, when in the OPERATE mode, shall report the following Pointing States to TM: a) READY b) TRACK c) SLEW d) SCAN (TBC) | requirement | SKADish
All units and assemblies shall be carefully boxed and braced to prevent damage during shipment or field storage. | requirement | Jtoho
Each of the box end drift and threading protector station vrollers shall transfer the pipe towards the operator for manual application of dope and coupling screw on. | requirement | JCanadaWelding
Each pipe shall gravity roll to the fixed stop at the second lifting station. | requirement | JCanadaWelding
The DSH Dish shall report Az/El pointing estimations with a time stamp, with an absolute time accuracy of 1ms. | requirement | SKADish
The project shall include a Sequence of Operations and the Sequence shall be identical for both threading lines. | requirement | JCanadaWelding
If a pipe is present at the lift station at any time then the lifting mechanism shall actuate. | requirement | JCanadaWelding
Each box end end blast station paddle lift shall lower the pipe onto the box end end blast station vrollers. | requirement | JCanadaWelding
The DSH shall report log messages to TM. | requirement | SKADish
part failures at testing stations must be placed by an automatic device in a non-conforming material lock box or similar device after the third consecutive failure. | requirement | Jpierburg
all process equipment shall operate in a process band of 30% - 80% of rated capacity this means a pressing operating expected to operate between 450 n and 800 n must have a capacity (maximum usable force) between 1.0000 n and 1.0500 n process equipment includes nut runners, presses, resistance welders, vibratory welders, spin welders, test equipment, monitoring equipment, etc. exception - laser resonators that shall operate in a process band of 35% - 65% of rated capacity. | requirement | Jpierburg
CSP_Mid.CBF shall transmit an alarm message to CSP_Mid.LMC within 0.6 seconds from the time a measurement crosses an alarm set-point. | requirement | SKAMid
All SRUs and LRUs shall be packaged for Transportation Conditions to prevent incurring any residual damage. | requirement | SKADish
Packaging for Spare LRU’s and SRU’s shall be provided by the supplier of the LRU’s and SRU’s. | requirement | SKADish
The total signal transport data rate per SKA_MID Dish shall fit within 100GBASE-SR4 (IEEE 802.3bj-2014) transport capacity realized in Layer 2 payloads. | requirement | SKADish
American Welding Society (AWS). | requirement | Jtoho
bad rework parts ñ total number of bad rework parts by shift. | requirement | Jpierburg
The vrollers shall lower and allow the pipe to gravity roll towards the next station. | requirement | JCanadaWelding
The CSP_Mid.CBF air cooled thermal load shall not exceed 272 kW in accordance with the latest approved version of the MID CSP to INFRA ICD. | requirement | SKAMid
Each pipe shall undergo threading. | requirement | JCanadaWelding
It shall be possible to locate two Dishes with centre-to-centre spacing of 30 meters without any possibility of collision. | requirement | SKADish
Supplierís purchased components may be supplied with their factory coatings if suitable for high temperature environment of maximum 150∫F. | requirement | Jtoho
After the pipe returns from threading the vrollers shall automatically drop to allow the pipe to roll to the next station. | requirement | JCanadaWelding
CSP_Mid.CBF acoustic noise emission sound pressure level shall be in accordance with the latest approved version of the MID CSP to INFRA ICD. | requirement | SKAMid
all switches must have labels on both the switch connector and a permanent label on the closest mechanical fixture to the switchís mounting these labels should be metal tags and the permanent tag must be riveted in place. | requirement | Jpierburg
DSH shall receive the following mode control commands from TM: a) STANDBY_LP b) STANDBY_FP c) STOW d) MAINTENANCE e) CONFIGURE BAND X f) OPERATE g) Go to LP state (while in STOW or MAINTENANCE) | requirement | SKADish
Packaging sizes shall consider standard vehicle transportation as well as entry constraints imposed by doors and corridors. | requirement | SKADish
When commanded, CSP_Mid.CBF shall transmit Transient Buffer packets on the I.S1M.SDP_CSP.001 interface, as defined in the Interface ID I.S1M.SDP_CSP.001 section of the MID SDP to CSP Interface Control Document [300-000000-002]. | requirement | SKAMid
While tracking at nominal tracking rates over the accessible elevation range, the Dish shall be capable of executing a 10° step in either mount axis or combined, in less than 12 seconds (TBC). | requirement | SKADish
Electronic equipment shall be safe and withstand, without damage or degradation or additional maintenance tasks, the presence of condensation. Degraded functionality and performance will be allowed directly after start-up until such time that the condensation has evaporated. | requirement | SKADish
The seller shall not warranty standard maintenance of products and failure to perform maintenance as would be considered standard on similar equipment or which have been subject to misuse neglect or accident will invalidate any warranty for the Products in whole or part. | requirement | JCanadaWelding
When commanded, CSP_Mid.CBF shall provide at least 2 tunable dual-polarization Search Windows per receptor for pulsar search beamforming, where each Search Window: 1. can be tuned anywhere within the digitized bandwidth of any Band with at least 0.01 MHz tuning resolution, 2. has a beamforming bandwidth of no less than 295 MHz and, 3. has a channelized (sampled) bandwidth no greater than 333.35 MHz. | requirement | SKAMid
The Supplier's equipment and system shall be designed for maximum personnel safety including, but not limited to, the following: Easy observation and access to all instruments and valves. | requirement | Jtoho
DSH shall report the following DSH Capability States for all five frequency bands: a) UNAVAILABLE b) STANDBY c) CONFIGURING d) OPERATE_DEGRADED e) OPERATE | requirement | SKADish
precision work requires the operator to rest arms, elbows and or hands on surfaces these surfaces require a minimum thickness of 0.25î padding. | requirement | Jpierburg
Each pipe shall be transferred to the other end of the box end drift and threading protector station in preparation for pin end threading. | requirement | JCanadaWelding
Each box end end blast station shall have a paddle lift. | requirement | JCanadaWelding
The yarn combs shall have polished stainless steel round pins mounted on zinc plated steel bar. | requirement | Jtoho
The total per-receptor Relative Pointing Error Circle diameter under Standard Operating Conditions, between any two points within the full performance pointing range that are separated by up to 10° great circle distance and measured within a time interval of 100 seconds, shall be <= 13 arcsec. | requirement | SKADish
CSP_Mid.CBF shall monitor its operational state at all times and report the information upon request. | requirement | SKAMid
DSH, when in the STOW mode, and when in FULL_POWER state, shall be able to perform data capture and transmission. | requirement | SKADish
Each lift station fixed pipe stop shall be constructed of a thick heavy duty urethane cover with steel under lament for rigidness. | requirement | JCanadaWelding
Each box end threading inspection station frame shall be constructed of welded structural members. | requirement | JCanadaWelding
The vrollers of the box end pipe dope station shall transfer the pipe towards the operator for manual application of dope and coupling screw on. | requirement | JCanadaWelding
raid controller using multiple parallel drives. | requirement | Jpierburg
CSP_Mid.CBF equipment connected to the CPF electrical network shall be compliant with the IEC 61000-4-5 standard or equivalent for Surge immunity under standard test conditions and setups in accordance with the latest approved version of the MID CSP to INFRA ICD. | requirement | SKAMid
When commanded, for each subarray, CSP_Mid.CBF shall measure the power of each receptor sample stream for the noise diode ON signal condition and the noise diode OFF signal condition, wherein the ON/OFF switching pattern and dwell times may be: 1. different for each receptor, 2. random or periodic, 3. ON or OFF for arbitrarily long periods of time. | requirement | SKAMid
The AEC shall perform and deliver a risk analysis of equipment concepts during design. | requirement | JCanadaWelding
All component mounted connectors shall be labelled to allow identification during installation and maintenance of the Equipment. | requirement | SKADish
The new Line 3 Creel assemblies and components shall be designed for installation within boundary limits of approximately 73 feet long by 33 feet wide This designated installation area is for the Creel assembly The Supplier shall furnish a drawing(s) illustrating equipment layout with the Supplierís proposal overlaid on Toho Tenax General Arrangement drawing No. 1330-0601, Rev. 2. | requirement | Jtoho
all test related equipment is required to have isolated dc power supplies when used for measuring or testing applications. | requirement | Jpierburg
Each lift station frame shall be constructed of welded structural members. | requirement | JCanadaWelding
National Electric Code (NEC). | requirement | Jtoho
PIP PCSPS010D Small General Purpose Packaged Equipment Instrumentation Data Sheet. | requirement | Jtoho
All LRUs with electrostatic sensitive components shall be fitted with ESD warning labels. | requirement | SKADish
symbols and symbol comments: the purpose of symbolic addressing is to allow the plc programmer to write the software using meaningful symbols rather than having to remember addresses for input and output symbols where possible electrical drawing references should be used where these are not available use of a simple description should be used. | requirement | Jpierburg
Dish mechanical fasteners shall have standard metric size and screw thread. | requirement | SKADish
CSP_Mid.CBF replaceable electrical and electronic equipment shall have reverse voltage protection on all input and output interfaces that don't connect with keyed connectors. | requirement | SKAMid
The total per-receptor Blind Pointing Error Circle diameter under Precision Operating Conditions and within the full performance pointing range shall be <= 36 arcsec. | requirement | SKADish
The project schedule shall be developed and published following this meeting and subsequent formal meetings shall be scheduled as required. | requirement | JCanadaWelding
For each subarray and across configuration changes, including Band changes, power cycles, resets, and fault recoveries, CSP_Mid.CBF shall consistently and deterministically apply delay and phase tracking models to a precision of at least within +/- 1 sample time at the frequency resolution where they are applied and with accuracy to fundamental telescope reference time limited only by the accuracy of the best representation of telescope reference time available to CSP. | requirement | SKAMid
CSP_Mid.CBF shall receive the SADT 100 MHz clock reference in accordance with the Interface ID I.S1M.SADT_CSP.004 section of the MID SADT to CSP ICD. | requirement | SKAMid
When commanded, CSP_Mid.CBF shall receive and process data digitized at the same or a different sample rate at each receptor, the maximum sample rate difference between any two receptors in a subarray being 4 MHz for any Band, and with the sample rates defined in the DISH to CSP ICD. | requirement | SKAMid
all mechanical drive components shall have timing marks to verify alignment. | requirement | Jpierburg
Each box end end blast station shall have powered pipe radial rollers. | requirement | JCanadaWelding
The DSH shall support the following status reporting models: a) On request (as response to a command), b) Periodically (for monitoring points like temperature, voltage), c) On change, optionally with a minimumand maximum time period (for status changes and events). | requirement | SKADish
The obligations of the seller under this warranty shall be limited to replacing or modifying at the option of the seller the software which after examination is disclosed to the satisfaction of Seller to be defective then the Defective software is defined as documentable recurring errors that do not perform as specified in the contract specification. | requirement | JCanadaWelding
all error messages must be displayed on the hmi fault information must be as detailed aspossible error messages shall not block the hmi all functions of the hmi shall remain accessible and operable even with an error message present a bad operation must be signalized by a red light, a good operation by a green light. | requirement | Jpierburg
machine will be equipped with a main air valve with soft start when the machine is powered on and rapidly exhaust all line pressure when the machine is powered off. | requirement | Jpierburg
Each threading line shall have a lift station. | requirement | JCanadaWelding
All Engineering documents and data listed in the Vendor Data Requirements Form including but not limited to the following: Complete set of Dimensioned Engineering Drawings depicting general assembly with sectional and elevation views. | requirement | Jtoho
The Dish shall report on the availability of capabilities that represent fully functional frequency bands. | requirement | SKADish
Each pipe shall roll to the fixed stop at the box end drift and threading protector station. | requirement | JCanadaWelding
CSP_Mid.CBF shall, for any Frequency Slice Processor performing the Correlation function, for each visibility channel output, calculate and output, in the format specified in the SDP to CSP ICD, a corresponding Channel Centroid Index. The Channel Centroid Index defines the flagging-qualified effective relative visibility channel center frequency over the range of -0.5 to +0.5 of its channel bandwidth. | requirement | SKAMid
Each bucker station frame shall be contructed of welded structural members. | requirement | JCanadaWelding
The Supplier's equipment and system shall be designed for maximum personnel safety including, but not limited to, the following: Warning signs. | requirement | Jtoho
For commercial items the seller shall use the original manufacturers warranty where applicable and if the manufacturers warranty is in effect then any conditions imposed by the manufacturer must be honored in order for the warranty to be in effect. | requirement | JCanadaWelding
CSP_Mid.CBF equipment connected to the CPF electrical network shall be compliant with the IEC 61000-4-6 standard or equivalent for immunity to conducted disturbances, induced by radio- frequency fields under standard test conditions and setups in accordance with the latest approved version of the MID CSP to INFRA ICD. | requirement | SKAMid
A Yarn Comb for (220) ends shall be provided for each of the two (2) PAN sheets. | requirement | Jtoho
The Supplier's equipment and system shall be designed for maximum personnel safety including, but not limited to, the following: Equipment lifting lugs. | requirement | Jtoho
The interface between CSP_Mid.CBF and CSP_Mid.PSS shall be compliant with the SKA1 CSP Mid CBF to PSS Interface Control Document [311-0000000-009]. | requirement | SKAMid
When commanded and with the CSP_Mid.CBF Administrative Mode set to OFFLINE, CSP_Mid.CBF shall detect and report 99% of sub-element LRU to LRU and LRU to external interface communication path faults. | requirement | SKAMid
feeding systems will monitor parts in such a way as to ensure that parts have left the feeder and arrived at the application device positive tracking and control of the part at all time will be maintained until acceptable processing is completed (e.g. ring sensors). | requirement | Jpierburg
When commanded, CSP_Mid.CBF shall change from active, ready, and normal processing configuration in any Band to active, ready, and normal processing configuration in Band 5a or 5b, in less than or equal to 4 seconds. | requirement | SKAMid
Each pipe shall gravity roll to the adjustable pipe stop at the bucker station. | requirement | JCanadaWelding
DSH shall establish a LPZ 2 to protect SADT equipment mounted inside the pedestal shielded compartment against residual damage from direct and indirect lightning flashes to the structure and external services, in accordance to IEC62305 LPL III. | requirement | SKADish
The project shall incorporate only pneumatic and electric actuators and none of them shall be hydraulic. | requirement | JCanadaWelding
The air cooled thermal load of CSP_Mid.CBF racks shall be less than 11 kW per rack in accordance with the latest approved version of the MID CSP to INFRA ICD. | requirement | SKAMid
solenoid valve banks and io banks will be located within reach of controlled air cylinders all valves and io banks will be mounted above the base plate and visible. | requirement | Jpierburg
After your system is assembled Factory Acceptance Testing FAT shall be performed at AEC. | requirement | JCanadaWelding
The project shall incorporate hold down clamp rollers that shall extend from the side to hold the pipe during threading if necessary. | requirement | JCanadaWelding
Over all bands and the full elevation range and under Precision and Standard Operating Conditions, after correcting for pointing errors, the on-diagonal Mueller matrix patterns shall not vary by more than 5% relative to the peak gain for any rotation around the optical axis of up to 1°, down to the -20 dB contour (TBC). | requirement | SKADish
Where deviation and conflicts exist between the Purchaserís documents, data, codes, standards, etc. the Supplier shall contact the Purchaser for clarification and resolution. | requirement | Jtoho
CSP_Mid.CBF shall support at least one pulsar ephemeris per subarray when producing phase-binned visibilities. | requirement | SKAMid
The ergonomic design shall be compliant with MIL-STD-1472G. | requirement | SKADish
Latency from the time a measurement crosses an alarm set-point until the time it is signalled to TM shall be no more than 5 seconds. {not compliant to L1} | requirement | SKADish
Each threading line shall have a bucker station. | requirement | JCanadaWelding
manual loading of components into fixtures is only permitted when the fixturing ensures orientation, position and alignment. | requirement | Jpierburg
The DSH shall survive, without any residual damage or performance degradation, when operated under the Deployed Conditions throughout the Deployed Lifetime. For conditions more severe than the Extreme Operating Conditions the DSH shall be stowed. | requirement | SKADish
control panels are to have 20% available room in the back for expansions. | requirement | Jpierburg
The DSH shall report the availability of each Capability. The availability of a Capability will be determined from the availability of the resources that contribute to the Capability. | requirement | SKADish
The total per-receptor RMS Relative Pointing Error under Standard Operating Conditions, between any two points within the full performance pointing range that are separated by up to 10° great circle distance and measured within a time interval of 100 seconds, shall be <= 2.6 arcsec RMS. | requirement | SKADish
FAT criteria shall consist of dimensional verification of equipment. | requirement | JCanadaWelding
The total per-receptor Relative Pointing Error Circle diameter under Degraded Operating Conditions between any two points within the full performance pointing range that are separated by up to 10° great circle distance and measured within a time interval of 100 seconds, shall be <= 26 arcsec. | requirement | SKADish
supplier will provide setup tools and jigs to eliminate measurements or debugging after change out tooling or fixtures are installed. | requirement | Jpierburg
Each transfer table shall be constructed of welded two inch by six inch structural tubing with quarter inch walls. | requirement | JCanadaWelding
DSH, when in the OPERATE mode, shall capture and transmit signal data and execute pointing commands received from LMC | requirement | SKADish
When commanded and with the CSP_Mid.CBF Administrative Mode set to OFFLINE, CSP_Mid.CBF shall isolate 95% of all failures down to a LRU level. | requirement | SKAMid
CSP_Mid.CBF average power consumption shall not exceed 272 kW in accordance with the latest approved version of the MID CSP to INFRA ICD. | requirement | SKAMid
Component design and system performance shall be based on the following utilities and site conditions: Site Conditions Elevation: 836 Feet above Sea Level Atmospheric Pressure: 14.25 PSIA Ambient Temperature: -10∞F to 105∞F (-23.3∞C to 40.5∞C). | requirement | Jtoho
The interface between CSP_Mid.CBF and SDP shall be compliant with the SKA1 MID SDP to CSP Interface Control Document [300- 000000-002]. | requirement | SKAMid
Each of the HMIs shall allow the operator to get a quick view and control of machine state and alarms and cycle counts and recipes. | requirement | JCanadaWelding
Each bucker station paddle shall lower the pipe onto the bucker station vrollers. | requirement | JCanadaWelding
The SKA1 Dish components shall, as a minimum, comply with IEC 61000-6-2 on electromagnetic susceptibility / immunity. | requirement | SKADish
Each threading line shall have two high speed threading handling station. | requirement | JCanadaWelding
the workstation shall be designed to eliminate a turn at the waist of the operator every cycle. | requirement | Jpierburg
When commanded and processing data from Band 1, CSP_Mid.CBF shall accept dual polarization digitized data from each SKA1_Mid receptor at a sample rate of 3.96+k*delta_f/1e9 Gsamples/sec, with the RF (sky) band of interest present in the digitized signal from 0.35 to 1.05 GHz, with the same frequency sense as RF, with sky center frequency of 0.7 GHz, and with a net down-conversion frequency of 0 Hz. Where: k=positive integer defined for each receptor by CSP_Mid.LMC, delta_f=1800 Hz, and k*delta_f does not exceed 4 MHz. | requirement | SKAMid
When commanded, CSP_Mid.CBF shall process up to 2 x 2500 MHz per polarization of bandwidth, each dual-polarization 2500 MHz of bandwidth being contiguous RF (sky) data tuned anywhere within the Band 5b band of interest. | requirement | SKAMid
product serial number format as follows: ¯ three digit julian day two digit year four digit serial number (269040998). | requirement | Jpierburg
Stand-offs and handles shall be used to protect system components from damage during maintenance. | requirement | SKADish
all plc programming will be ladder logic unless approved by pierburg inc. . | requirement | Jpierburg
One second timestamps, at any interface to CSP_Mid.CBF, during any Scheduling Block, for any subarray shall always increment in a Natural Number sequence. | requirement | SKAMid
Each pipe shall be transferred into the pin end end blast station. | requirement | JCanadaWelding
In general, the paint application shall achieve a dry film thickness of 1-2 mils per coat The paint may be applied by brush, roller, airless spray or air-atomized spray. | requirement | Jtoho
when possible, all outputs should be executed from the same program module, where program markers and flags execute the outputs from the associated step chains or other modules. | requirement | Jpierburg
The operator shall have a local operator pushbutton station to transfer pipe in and indicate completion for pipe transfer out of the bucker station. | requirement | JCanadaWelding
Modules and components shall be mounted such that removal of any single item will not require the removal of other items (component stacking to be avoided where possible) | requirement | SKADish
a quick dump gate should be constructed into any bowl that is designed to run more than one style or size of part. | requirement | Jpierburg
individual module and or system operations can be plc controlled as long as the data transfer, collection, and management is pc based and does not slow down the speed of the system. | requirement | Jpierburg
When commanded and for each subarray, CSP_Mid.CBF shall initiate upload of captured Transient Buffer data to the SDP, and shall complete the upload and be ready to act on another trigger, within 118 seconds of receipt of the first trigger. Note: the timestamp of the Transient Epoch is contained within the Trigger message and is as defined in the CSP LMC to CSP Sub- elements ICD. | requirement | SKAMid
All CSP_Mid.CBF connector plates shall carry identification labels for connectors. | requirement | SKAMid
The SKA1_Mid dish, under Standard and Degraded Operating Conditions and when terminated on Cold sky, shall have a wide band gain stability of <= 3 % RMS over time scales of 5 seconds up to 5 minutes. | requirement | SKADish
All Engineering documents and data listed in the Vendor Data Requirements Form including but not limited to the following: Operation and Maintenance Manuals. | requirement | Jtoho
Each threading line shall have a box end drift and threading protector station. | requirement | JCanadaWelding
Major equipment items supplied by the Supplier shall be fitted with a securely mounted stainless steel nameplate displaying the following information: Manufacturerís model and type number. | requirement | Jtoho
length of workbench is min 35î and optimally 60î. | requirement | Jpierburg
The operator shall press a button on the local pushbutton station and the pipe is transferred back out of the box end drift and threading protector station by vrollers until the proximity sensor is encountered and the pipe pin end is positioned for processing at the next station. | requirement | JCanadaWelding
CSP_Mid.CBF shall provide Pulsar Search beamforming critically- sampled channel response characteristics within the Pulsar Search beamforming bandwidth such that: 1. the passband is within +/-0.02 dB of a curve that, moving in the direction from the channel center to each channel edge, is: 0 dB (center) to -3 dB +/-0.1 dB (edge) with its first derivative negative and increasing; 2. moving in the direction from the channel edge to the immediately adjacent channel center: -3 dB +/-0.1 dB (edge) to -40 dB, monotonically decreasing; 3. -40 dB or better elsewhere. | requirement | SKAMid
The DSH shall not report alarms, events, failure detections and logs for equipment that is not fitted. | requirement | SKADish
Each pipe shall be secured to the vrollers by the clamp inside the high speed transfer table. | requirement | JCanadaWelding
Part of providing a solution with the lowest Total Cost of owndership shall be supplying training because proper knowledge troubleshooting and maintenance can be performed at a higher level which shall result in a decrease in downtime and greater reliability. | requirement | JCanadaWelding
CSP_Mid.CBF disposable equipment should be labelled as such. | requirement | SKAMid
The project shall have a general warranty. | requirement | JCanadaWelding
shielded communication wiring will not run parallel with non-inductive low voltage ac load wiring (< 65 volts) closer than 4 inches. | requirement | Jpierburg
All radii at steps in shafting shall be smooth and free of defects. | requirement | Jtoho
When commanded, CSP_Mid.CBF shall transmit VLBI packets on the I.S1M.SDP_CSP.001 interface, as defined in the Interface ID I.S1M.SDP_CSP.001 section of the MID SDP to CSP Interface Control Document [300-000000-002]. | requirement | SKAMid
The SKA1_Mid dish shall not increase the phase noise of an input tone, measured relative to the clock applied at the SaDT-DSH interface boundary and integrated over f >= 1 Hz, by more than 600 femtosec RMS. | requirement | SKADish
DSH shall make mechanical, optical, signal and power provision on the Dish Structure, in accordance with the "SKA1_Mid Dish - with provision for PAF - ICD 301-000000-17", to allow exchange of the SPF Band 1 with a PAF. | requirement | SKADish
The project shall have acceptance. | requirement | JCanadaWelding
Maintenance-free bearing cartridges are preferred Supplier shall indicate expected bearing life, replacement procedure, and recommended replacement frequency. | requirement | Jtoho
The level of spurious spectral products introduced by CSP_Mid.CBF, in channels not containing native RFI--subject to the limitations of channel transition band, reject band, and temporal characteristics--in produced visibilities for the suite of RFI test cases provided by the SKAO, shall be at least 80 dB down from the progenitor RFI spectral feature(s) and, if at all possible, at least 100 dB down and integrating down with the noise, for any supported visibility spectral channel resolutions, for integrations up to 1000 hours, over the entire processed bandwidth for any Band. | requirement | SKAMid
For any Band and for each Pulsar Timing beam, CSP_Mid.CBF shall: 1. form 3500 to 4096 equally-spaced spectral channels across the 200 MHz Frequency Slice beamforming bandwidth such that the total aliased power in at least the central 87.5% of each channel contains, in the absence of RFI, less than -60 dB total aliased power, 2. the peak-to-peak variation in amplitude across at least the central 87.5% of each channel is less than 0.1 dB and, 3. form channels which are linearly spaced and provide contiguous bandwidth coverage meeting bullet 1. and 2. requirements across the full beamformed bandwidth of one or more Frequency Slices. | requirement | SKAMid
DSH shall monitor the quality of power supply with a time resolution of 1second and report to TM as a sensor, including at least the following: a) Voltage level b) Power factor c) Current (3 Phases and Neutral) d) Frequency | requirement | SKADish
DSH DDBH & SAT connections shall have the interconnection characteristics as defined in 300-000000-026 (SADT-DSH ICD). | requirement | SKADish
wire colors will be as follows ac neutral ñ white ac hot ñ black (208vac and above) ac hot ñ red (1.020vac and below) ac ground ñ green with yellow strip ac control ñ red dc negative ñ light blue or blue and white dc positive ñ brown dc control ñ dark blue dc ground ñ green secondary source ñ orange. | requirement | Jpierburg
Under precision and standard operating conditions the passband gain of each SKA1_Mid dish, within the -3 dB contour of the co-polarized Jones pattern, shall not deviate by more than the following from a linear fit over fractional bandwidths of 0.1%: 1) 0.16% over SPF band 1 2) 0.21% over SPF band 2 3) 0.25% over SPF band 3 4) 0.29% over SPF band 4 5) 0.34% over SPF band 5a 6) 0.41% over SPF band 5b | requirement | SKADish
The power spectral density of the switchable calibration signal shall be equivalent to 5 - 13% of Tsys (range inclusive), averaged over any 1 MHz bandwidth across the specified frequency range and with Tsys computed for Cold sky at the lowest specified elevation angle. | requirement | SKADish
communication wiring will be shielded to prevent emi interference. | requirement | Jpierburg
Welded Tube shall be responsible for the supply installation configuration startup and commissioning of all bucker units including tooling. | requirement | JCanadaWelding
Over the full accessible elevation range, under Precision and Standard Operating Conditions, Antenna efficiency in two orthogonal polarizations shall exceed a line interpolated linearly between: 60% at 350 MHz 78% at 600 MHz 78% at 8000 MHz 70% at 15 GHz 65% at 20 GHz | requirement | SKADish
When commanded, for each subarray CSP_Mid.CBF shall form Pulsar Timing beams using any selected receptors within the subarray that are separated by at most 20,000 meters. | requirement | SKAMid
total parts ñ total number of parts by shift run through the station. | requirement | Jpierburg
PIP PCSPS010 Small General Purpose Packaged Equipment Instrumentation Specification. | requirement | Jtoho
The sensitivity of a SKA1_Mid dish shall not be less than the following compared to that which is specified in R.M.P.1, at any pointing angle over the elevation range from zenith down to 30° above the horizon, under precision and standard operating conditions, and when calculated as an average over any 1 MHz interval over the specified frequency range in both polarization channels: 70% for SPF band 5b. | requirement | SKADish
The sum of the switch ON and switch OFF times of the calibration signal (measured from the edge of the applied switching signal till the calibration signal reaches 50% of its final value) shall not exceed 30 microsec, with jitter <= 100 ns RMS. | requirement | SKADish
power to any form of logic circuitry, testing and measurement devices, as well as programmable logic controllers will have their power isolated so line noise frommotors, amplifiers, and other noise creating devices are not transmitted. | requirement | Jpierburg
The spindles shall be designed to minimize the required positional and angular tolerances of the creel loader Design shall incorporate means to align spindle position and angle and lock in place after installation The Supplier shall clearly show tolerances in the proposal and on the engineering drawings. | requirement | Jtoho
When commanded, CSP_Mid.CBF shall automatically detect RFI in the processed bandwidth for any Band and, when detected, flag data to prevent corruption of any downstream data products. Conformance to this requirement is determined by testing of all SKAO-mandated RFI use cases such that, in each case, prescribed acceptable performance is obtained. | requirement | SKAMid
The base plates for the Creel frame shall include four (4) anchor bolt holes and two (2) leveling bolts with locking nuts Base plates shall be minimum 0.750 inch thick steel The size of anchor bolts shall be selected based on maximum load conditions. | requirement | Jtoho
all ac motors above 25hp shall be wired with continuous conductors from the control cabinet no intermediate connections will be permitted. | requirement | Jpierburg
Shafting shall be designed for infinite fatigue life based on the normal tensile loads implied. | requirement | Jtoho
Each of the vrollers shall then return to the up position and shall be prepared to accept the next pipe. | requirement | JCanadaWelding
Each pipe shall be lifted off of the fixed pipe stop and lowered onto the box end drift and threading protector station vrollers by paddle lift. | requirement | JCanadaWelding
The spindle shall be steel construction and designed for a bobbin loading sensor to be mounted in the end of the spindle The sensors shall be supplied by the Automated Creel Loading System supplier. | requirement | Jtoho
In cases where saturation occurs in the signal path, DSH shall flag data for the entire period of saturation, including the recovery period. | requirement | SKADish
The Dish Structure shall have a minimum Deployed Lifetime of 50 years and the SPF, SPFRx and LMC shall have a minimum Deployed Lifetime of 10 years. | requirement | SKADish
For each of bands 1 - 4 the SKA1_Mid digitised bandwidth shall be sufficient to unambiguously represent signals from anywhere in the band's specified input frequency range. | requirement | SKADish
DSH shall provide the power and ground connection points up to the SADT equipment with the interconnection characteristics as defined in 300-000000-026. | requirement | SKADish
all system parameters (times, limits, rates) will be editable through the hmi (password protected). | requirement | Jpierburg
AEC shall incorporate redundant contacts off of Welded Tube supplied safety locks on Welded Tube supplied safety gates into the machine safety circuits with detailed design of machine interruption. | requirement | JCanadaWelding
When commanded, CSP_Mid.CBF shall produce visibilities in support of VLBI with the following characteristics: 1. include all polarization products of all baselines including autocorrelations, for all receptors in the VLBI subarray; 2. have visibility channel response: maximum +/-0.1 dB amplitude and +/-0.01 radian phase passband (channel edge-to-edge) ripple; -3 dB +/-0.2 dB channel edge amplitude; monotonically decreasing amplitude from the channel edge to the adjacent channel far edge; at least -60 dB reject-band amplitude anywhere greater than the 1 channel width away from the channel edge; 3. have no detectable and uncorrectable amplitude variations as a function of time, after RFI flagging, and not due to RFI; 4. have at least 98% correlation efficiency, after RFI flagging, for residual unflagged RFI power <10% in the channel samples; 5. have no spurious spectral products in visibilities: (a) RFI- sourced: none above -60 dB relative to the (RFI) progenitor(s) for integration times up to 24 hrs; (b) non- RFI-sourced: none that don't integrate down as noise. 6. have integration times between 0.14 seconds +/-2% to 1.4 seconds +/-2%, configurable in steps within that range of at least as small as the minimum integration time or better; 7. have the same temporal cadence phase across Frequency Slices within the same Band (i.e. visibility timestamps are all aligned/"in-step" in time); 8. require no Time Centroid Index (TCI) calculation; 9. require no channel averaging or Channel Centroid Index (CCI) calculation; 10. linear channel-to-channel spacing across Frequency Slices within the same Band. | requirement | SKAMid
The DSH shall allow TM to control logging, including: a) The destination for logging messages, b) The logging level. | requirement | SKADish
Under Precision and Standard Operating Conditions, over 5 minute periods and 15° pointing change in either axis, the active feed's phase centre shall remain within a radius of 100 μm (TBC) in the vertical plane, relative to the position that may be predicted using a standard model that is referenced to the point of intersection of the elevation and azimuth axes. | requirement | SKADish
horizontal toe knee clearance should be 6î. | requirement | Jpierburg
wire ways will have 1.00 - 1.05% additional control wiring. | requirement | Jpierburg
two pallet before all other stations. | requirement | Jpierburg
Use of copper and copper bearing alloy is restricted. | requirement | Jtoho
The Supplier shall furnish all equipment, controls, data, drawings, etc. defined in the Purchaserís documents and data including, but not limited to, the following major components: All rollers guides required to arrange fiber into final positions before entering the stretcher frame. | requirement | Jtoho
downstream full time ñ collective time by shift that a station waits to continue without being faulted due to the downstream being full. | requirement | Jpierburg
The bucker station vrollers shall lower and allow each pipe to gravity roll towards the next station. | requirement | JCanadaWelding
When commanded, each VLBI beam channel CSP_Mid.CBF outputs shall be configurable to be single or dual-polarization. | requirement | SKAMid
Each lift station lifting mechanism shall have an electric cylinder that actuates a lever to raise and lower the lifting arm. | requirement | JCanadaWelding
CSP_Mid.CBF rack electrical protection circuitry shall have a Interrupt Rating (IR) and Short-Circuit Current Rating of not less than 10kA in accordance with the latest approved version of the MID CSP to INFRA ICD. | requirement | SKAMid
The sensitivity of a SKA1_Mid dish shall not be less than the following compared to that which is specified in R.M.P.1, at any pointing angle over the full accessible elevation range, under precision and standard operating conditions, and when calculated as an average over any 1 MHz interval over the specified frequency range in both polarization channels: 75% for SPF band 2. | requirement | SKADish
The DISH shall be able to communicate with TM for a period of up to 5 minutes after a supply power outage. | requirement | SKADish
The DSH shall provide EMI shielding, to the components inside the DS EMI Shielded Cabinet, greater than: 145 dB from 50 MHz to 13.8 GHz, and 95 dB from 13.8GHz to 20GHz | requirement | SKADish
The Supplier's equipment and system shall be designed for maximum personnel safety including, but not limited to, the following: Drive and other equipment guards (metallic only). | requirement | Jtoho
The adjustable pipe stop design shall withstand pipe shock better and shall be more robust than an off center pivoted design. | requirement | JCanadaWelding
The control system shall allow for rolling size changeover with operator intervention indicating the station is clear. | requirement | JCanadaWelding
When commanded, for any subarray and any Band, CSP_Mid.CBF shall track delay and phase at a rate corresponding to 20 times sidereal tracking, while meeting all signal processing requirements including but not limited to accuracy, precision, efficiency, and performance of correlation and tied-array beamforming. | requirement | SKAMid
Each of the vrollers shall be used on many station to transfer a pipe towards an operator for manual inspection or applying pipe dope. | requirement | JCanadaWelding
fragile parts (sensors, plastic parts, plastic gears etc.) or parts touching fragile parts (e.g. gear to gear assembly) must be assembled with tooling incorporating force control (and or spring loaded mechanisms) to prevent part damage during the assembly. | requirement | Jpierburg
wiring identification: (laser brand or thermal transfer only) ¯ all wiring will have identification markings as follows for ease of troubleshooting: alternate methods of wire marking may be acceptable but must include detailed wiring schematics of origination and termination points between must show all connection points between terminal blocks, plugs, cabinet interfaces, etc. wiring identification must be maintained from orientation to termination without change (alternate method must be approved by pinc tef department). | requirement | Jpierburg
When commanded, CSP_Mid.CBF shall receive data from each SKA1 Mid DISH at the sample rates, Nbits/sample, and resulting aggregate data rates specified per-Band in the DISH to CSP ICD. | requirement | SKAMid
The Supplier shall furnish all equipment, controls, data, drawings, etc. defined in the Purchaserís documents and data including, but not limited to, the following major components: Complete shop assembly disassembly for shipping. | requirement | Jtoho
All fabricated items, except handrail, deck, and toe plate shall be painted with at least one primer coat and one finish coat Supplier shall recommend suitable coatings and provide specification for Purchaserís review and approval prior to application. | requirement | Jtoho
The creel loader aisle ways shall be minimum 1500 mm (60 inches) wide (Aisle width requirement for operator lift to be confirmed). | requirement | Jtoho
cycle time ñ actual time between pieces from a standard action on the machine. | requirement | Jpierburg
CSP_Mid.CBF equipment weighing more than 23 kg shall have lifting provisions to allow team lifting and/or the use of moving equipment. | requirement | SKAMid
In cases where special handling is required to prevent damage to Items (e.g. electrostatic discharge), such items shall be clearly marked with warning labels. | requirement | SKADish
DSH, when in SHUTDOWN mode, shall go to the LOW_POWER state and after 30 seconds stow the Dish. | requirement | SKADish
The SKA1_Mid dish shall maintain the following minimum Effective Number of Bits throughout the signal path: 1) 8 bits for SPF band 1 2) 8 bits for SPF band 2 3) 6 bits for SPF band 3 4) 4 bits for SPF band 4 5) 3 bits for SPF band 5a 6) 3 bits for SPF band 5b | requirement | SKADish
The Dish shall configure capabilities, that represent a single fully functional frequency band at a time for operations. | requirement | SKADish
Each transfer table shall be similarly designed and located between previous and next operation. | requirement | JCanadaWelding
CSP_Mid.CBF LRU equipment shall have dead-man thermal overload protection capabilities that independently detect and power down affected equipment when the equipment's safe operating temperature range is exceeded. | requirement | SKAMid
punch, crimp, stake and stamp die stations will be constructed of suitable steel for long life as well as for ease of maintenance off the shelf tooling shall be specified when possible from suppliers (see approved equipment vendor list). | requirement | Jpierburg
Welded Tube shall be responsible for all power air and other utility drops to the machines while the power and other utilities will be brought to AEC designated connection points on the machine. | requirement | JCanadaWelding
The maximum data rate for the transfer of monitoring data to facilitate the DSH_TM interface is 200kbps per SKA1_MID DSH Dish. | requirement | SKADish
Test and support equipment shall not require re-calibration in periods shorter than 12 months. | requirement | SKADish
Fixed Spindle Spacing:ëXí Axis: 1000 mm (39.37 inches) ëYí Axis:1000 mm (39.37 inches). | requirement | Jtoho
After the pipe is in position with in the box end end blast station the radial rollers shall rise and the vrollers shall lower. | requirement | JCanadaWelding
The project schedule shall be delivered soon after the Notification to Proceed. | requirement | JCanadaWelding
CSP_Mid.CBF racks and equipment shall comply with IEC 60950- 1 Information Technology Equipment - Safety Part 1 General Requirements or equivalent standard. | requirement | SKAMid
Self centering vrollers shall be powered to drive the pipe into the CNC chuch. | requirement | JCanadaWelding
tooling or fixtures switched during change over shall attach to a sub-plate in accordance with ësingle minute exchange dieí (smed) design philosophies. | requirement | Jpierburg
All individual components, skid assemblies, and modules shall be furnished with lifting lugs Each shall be installed on crush plates Components longer than 10í-0î shall be furnished with two tailing lugs of the same design as the lifting lugs All lifting lugs shall be positioned to allow a balanced lift Lifting lug placement shall not allow the equipment to be stressed or deformed while being lifted. | requirement | Jtoho
all wires must be labeled per electrical print at all termination points, including terminal blocks, connector plugs, etc refer to section 2.8.27 for labeling schemes. | requirement | Jpierburg
For bands 5a and 5b the SKA1_Mid dish shall provide at least two simultaneous sub-bands for each polarisation, such that each of these bands is tuneable across the available RF frequency range with each of the centre frequencies selectable with resolution <= 10 MHz. | requirement | SKADish
The TM shall monitor the weather and shall command the DSH to stow in either one of the following conditions: a) Mean wind speed > TBD. b) 3-second wind gust speed > TBD. | requirement | SKADish
The risk to the project to you and to the AEC shall be assessed. | requirement | JCanadaWelding
The noise diode switching waveform shall be synchronised to the 1PPS time reference with an accuracy of 50ns (TBC). | requirement | SKADish
The visibility interface between SDP and CSP_Mid.CBF shall be compliant with the Interface ID I.S1M.SDP_CSP.001 section of the MID SDP to CSP ICD. | requirement | SKAMid
When a pipe is detected at the fixed pipe stop and the box end pipe dope station is empty the pipe shall be automatically loaded. | requirement | JCanadaWelding
The DSH Element Lightning Protection System shall conduct the lightning current to earth in accordance to IEC62305 LPL III. | requirement | SKADish
DSH shall supply a payload packet generator with the ability to set fields and errors within the test payload via command-line or GUI interface. | requirement | SKADish
DSH shall not report alarms, events, logs, or faults on missing components. | requirement | SKADish
The customer assembly components required for all project related trials and studies are provided at the expense of the customer including all primary or secondary sealants powders adhesives lubricants and other items necessary for a complete system development and runoff. | requirement | JCanadaWelding
The total per-receptor RMS Relative Pointing Error under Degraded Operating Conditions, between any two points within the full performance pointing range that are separated by up to 10° great circle distance and measured within a time interval of 100 seconds, shall be <= 5.2 arcsec RMS. | requirement | SKADish
The direct physical (Layer 1) interface of CSP_Mid.CBF to the inner 153 SKA1_Mid receptors shall be as defined in the DISH to CSP Interface Control Document [SKA-TEL-SKO-0000124]. | requirement | SKAMid
CSP_Mid.CBF shall provide at least 27 Frequency Slice Processors, at a Frequency Slice processed bandwidth of 200 MHz +/-2 MHz. | requirement | SKAMid
operator panels will be present at every station and will be consistent throughout the build of equipment (middle panel height at about 65 inches). | requirement | Jpierburg
if no part tracking (i.e. pallet rf tag, etc.) is used or if the last station (packaging) includes a process (e.g. screw driving) then process failures will require an operator intervention (e.g. a reset, password, or key switch) before the failed part can be removed from the station the operator or equipment will remove non-conforming product at the point of failure to a lock box or equivalent quality device the equipment must confirm the placement of the non-confirming material in the lock box before restarting further more the control has to count each failure in order to validate the number of bad parts in the box and the number of occurred failures the lock box will have ergonomic access such as a chute or gravity conveyor no part damage is allowed and has to be considered for the design of the conveyor (opportunity for potential rework) for end of line testing stations only automated bad part handling is allowed. | requirement | Jpierburg
The operator shall press a button on the local pushbutton station and the pipe is transferred back after the threading inspection is complete. | requirement | JCanadaWelding
All packets except the packet preceding 1PPS shall carry the same number of samples, forming a payload of 8000 bytes. The packet preceding 1 PPS carries the remainder of samples from the 1PPS cycle which may be any number up to the pre-agreed packet size of 8000 bytes. | requirement | SKADish
CSP_Mid.CBF equipment connected to the CPF electrical network shall be compliant with the IEC 61000-4-3 standard or equivalent for radiated, radio-frequency, electromagnetic field immunity under standard test conditions and setups in accordance with the latest approved version of the MID CSP to INFRA ICD. | requirement | SKAMid
For each VLBI subarray, there shall be one subarray phase center (a.k.a. delay center or topocenter), that is used for all TM or LMC- provided delay and phase tracking models, is fixed for the duration of the subarray observation, and is located within 100 km of any SKA1_Mid receptor. | requirement | SKAMid
When integrating visibilities into temporal phase bins, CSP_Mid.CBF shall acquire all bins with at least 90% (TBC) correlation efficiency. | requirement | SKAMid
The sensitivity of a SKA1_Mid dish shall not be less than the following compared to that which is specified in R.M.P.1, at any pointing angle over the full accessible elevation range, under precision and standard operating conditions, and when calculated as an average over any 1 MHz interval over the specified frequency range in both polarization channels: 75% for SPF band 4. | requirement | SKADish
Each Element supplier shall provide a list of hazardous materials used for all items intended for use in the SKA1 detailing suggested handling precautions, disposal instructions and contra-indications. | requirement | SKADish
CSP_Mid.CBF equipment shall facilitate major software updates within the CSP_Mid maintenance time allocations. | requirement | SKAMid
The AEC shall also include one week of onsite production assistance including one AEC technician onsite to train operators on the job. | requirement | JCanadaWelding
bowls should be constructed with backpressure relief where possible if parts in the bowl do not allow for this technique, a set of high low sensors located in the discharge track should be used. | requirement | Jpierburg
Shafting shall be dimensioned so that the length which extends outboard of the bearing is flush with the outside edge of the bearing or locking collar In addition, keyways shall not extend to the ends of the shafts. | requirement | Jtoho
As part of the Manufacturing Data Pack, Support Data shall be provided as part of the manufacturing Data pack. Support Data is considered to be Maintenance Manuals and Training Packages, as applicable. | requirement | SKADish
The center frame section shall have two (2) rows of spindles, one (1) right hand and one (1) left hand orientation The outside sections shall be a single row of spindles, one left hand and one right hand orientation The spindle loading ends shall face the aisle way between frame sections and each other. | requirement | Jtoho
The TM shall send pointing commands, as a polynomial of higher order Pointing Coordinate Sets, to the DSH Dish. | requirement | SKADish
The DSH components shall be designed modular to enable easy removal and replacement of faulty line replaceable units. | requirement | SKADish
The vrollers shall rise and the radial rollers shall lower to transfer the pipe out of the pin end end blast station. | requirement | JCanadaWelding
Prior to starting fabrication the Supplier and the Supplierís approved Sub-Suppliers shall submit the following for Purchaser approval: Weld Specifications. | requirement | Jtoho
The Supplier shall furnish lifting lug details and calculations for the Purchaserís review and approval. | requirement | Jtoho
The Supplier shall furnish all equipment, controls, data, drawings, etc. defined in the Purchaserís documents and data including, but not limited to, the following major components: Yarn Combs. | requirement | Jtoho
Exposed CSP_Mid.CBF: 1. corners shall be rounded to a radius not less than 13 millimeters or suitably protected with covers or coatings; 2. sharp edges shall be rounded to a radius not less than 0.75 millimeters. | requirement | SKAMid
all safety doors must be mechanically interlocked during automatic cycle utilizing certified safety components (see approved equipment vendor list). | requirement | Jpierburg
all wire ends will have crimped metal shunt ends the appropriate size for the wiring being used bare wire ends can be used for incoming high voltage terminal connections greater the 480v only appropriate controlled pressure crimping tools will be used to crimp wires during assembly. | requirement | Jpierburg
Any component of the Dish shall not emit electromagnetic radiation between 300 MHz and 20 GHz, which produces a power spectral density, that is received by an isotropic receiver at the Feed, that is greater than: - The Spectral Line power threshold levels defined by: as measured with a RBW of 0.001% of centre - The Continuum power threshold levels defined by: as measured with a RBW of 1% of centre frequency. | requirement | SKADish
The Dish Element shall have emergency stop switches or brakes for all electro-mechanical or mechanical systems required to maintain the level of all hazards to below that as defined in SKA1-SYS_REQ-2437. | requirement | SKADish
While the CSP_Mid.CBF Administrative Mode is set to ONLINE or MAINTENANCE, CSP_Mid.CBF shall detect and report 99% of all Critical Failures. | requirement | SKAMid
workbench edges should be rounded to 0.375î radius or larger. | requirement | Jpierburg
Equipment shall comply with the safety requirements of BS EN IEC 60950. NOTE: This includes electric shock, energy related hazards, fire, heat related hazards, mechanical hazards, radiation and chemical hazards. | requirement | SKADish
When commanded and with the CSP_Mid.CBF Administrative Mode set to OFFLINE, CSP_Mid.CBF shall perform diagnostic tests to detect and isolate LRU and sub-element level faults. | requirement | SKAMid
PIP STS05130 Erection of Structural and Miscellaneous Steel Specification. | requirement | Jtoho
equipment shall detect proper presence, placement and orientation of all loaded components in the correct amount two possible methods listed in order of preference are: a) mechanical mating feature blocking missing parts, multiple parts (e.g. insulators, washers), incorrect parts, incorrect orientation, or incorrect placement b) control logic to block missing parts, multiple parts (e.g. insulators, washers), incorrect parts, incorrect orientation, or incorrect placement. | requirement | Jpierburg
The project shall incorporate a pipe stop. | requirement | JCanadaWelding
A customer kickoff meeting shall take place as required. | requirement | JCanadaWelding
CSP_Mid.CBF shall provide hardware and communication access to any authenticated user. | requirement | SKAMid
When commanded, CSP_Mid.CBF shall provide individual phase bins with dwell times as small as 1 microsecond. | requirement | SKAMid
FAT testing shall consider four and one half and nine and five eighths inches casings both forty eight feet in length. | requirement | JCanadaWelding
The equipment shall be broken down and prepared for shipping by band to wooden skid by a dedicated carrier and its loading onto ground transportation at the shipping dock of the AEC shall be supervised. | requirement | JCanadaWelding
vents and dirt discharge ports are required to eliminate dirt and foreign particles from reaching escapement. | requirement | Jpierburg
the entire base plate where tooling and fixtures are mounted must be completely removable for each process in such a manner that a new base plate with new tooling can be interchanged. | requirement | Jpierburg
The seller warrants that for twelve months after equipment acceptance the Products shall be free from defects in material and workmanship under normal required use and service and equipment acceptance shall occur when the equipment is formally accepted or when the Customer first takes beneficial use of the equipment. | requirement | JCanadaWelding
Each spindle shall allow approximately 300 mm (12 inches) of unsupported bobbin spool length to allow room for the Creel Loaders to grip and support bobbin spools while loading and unloading Creel. | requirement | Jtoho
Within any Band's processed bandwidth, the visibility channel reject band envelope for CSP_Mid.CBF, from the center of either immediately adjacent channel to up to one-half of the original digitized bandwidth away, shall fall off by at least another -30 dB and thereafter shall be the same as or better than that level. | requirement | SKAMid
When commanded, CSP_Mid.CBF shall provide to CSP_Mid.LMC digital bandpass correction factors, per-receptor and per-spectral channel that, once applied and for spectrally flat signals with half- power bandwidths greater than 3 channel widths, correct any digital spectral gain variations introduced by CSP_Mid.CBF, to within 0.01% in amplitude and 0.001 radians of phase. | requirement | SKAMid
When commanded, CSP_Mid.CBF shall apply CSP_Mid.LMC- provided per-antenna, per-channel polarization calibration coefficients before forming Pulsar Search beams. | requirement | SKAMid
As part of the Manufacturing Data Pack, Design Data shall be provided as part of the Manufacturing Data Pack. Design Data is considered to be Requirement Specifications, Architecture Description Documents, Interface Control Documents, Qualification Test Procedures and Results and Acceptance Test Procedures and Results. | requirement | SKADish
The CSP_Mid.CBF rack air cooling interface shall be in accordance with the latest approved version of the MID CSP to INFRA ICD. It is expected that the rack air cooling will never exceeding the allowable range: 1. Airflow direction: racks ingest cool air from the cold aisle at the front of the racks and exhaust hot air from the rear of the racks into the hot aisle. 2. Cool air temperature: ambient air in the cold aisles of the CPF remains between 15 and 32 °C. 3. Cool air temperature rate of change: <= 20°C per hour. 4. Cool air humidity: non-condensing, 20% - 80% relative humidity (RH) 5. Cool air humidity rate of change: <=5% RH per hour, no condensation. 6. Air pressure: local atmospheric pressure +-20%. | requirement | SKAMid
If no pipe is present at the end of the pin end end blast station then the pipe is lifted off of the pipe stop and lowered onto the pin end end blast station vrollers. | requirement | JCanadaWelding
The autocorrelation spectra from a SKA1_Mid dish shall reach an RMS noise of <= 22/vt milliK.sec-1⁄2 for time scales t <= 5 sec, integrated over any 1 MHz bandwidth. | requirement | SKADish
Each threading line should have a pin end end blasting station. | requirement | JCanadaWelding
aluminum structure will be clear coat anodized. | requirement | Jpierburg
Each threading line shall have a lift station. | requirement | JCanadaWelding
CSP_Mid.CBF equipment shall follow the code of practice for the application of Electromagnetic Compatibility (EMC) standards and guidelines in electricity utility networks. | requirement | SKAMid
Each station shall be able to accomodate casing length of API Range Three from thirty four feet to forty eight feet. | requirement | JCanadaWelding
all pneumatic lines must be labeled at both ends and should reflect the corresponding valve number in the label. | requirement | Jpierburg
Under degraded operating conditions, pointing jitter alone shall not degrade Antenna efficiency by more than 2% at 15 GHz. | requirement | SKADish
When commanded, CSP_Mid.CBF shall, for each subarray in each Frequency Slice Processor independently, apply calibration -- including delay models -- when configured for the Correlation or the VLBI function. | requirement | SKAMid
Welded Tube shall be responsible for unloading of all equipment at installation site and locating equipent at installation site under AEC supervision. | requirement | JCanadaWelding
For any CSP_Mid.CBF VLBI beam-channel, and for an RFI-free (i.e. spectrally flat, broadband) input, the beamformed bandwidth shall have a frequency response which: 1. has a phase varying by no more than 0.05 radians peak- to-peak, 2. has an amplitude varying by no more than 0.1 dB peak-to- peak, 3. has a spectral confusion of no more than -30 dB in amplitude and 0.01 radians peak-to-peak in phase, 4. for a spectrally flat broadband input to the beamformer, the peak-to-peak variation in signal-to-noise ratio across the beamformed bandwidth, for any output word size, is no more than 2% and, 5. has an out-of-beamformed bandwidth stop-band of -60 dB or better anywhere further than a beam-channel sampled bandwidth away from the beam-channel center frequency. | requirement | SKAMid
While the CSP_Mid.CBF Administrative Mode is set to ONLINE or MAINTENANCE, CSP_Mid.CBF shall detect all utilized sub- element LRU to LRU and LRU to external LRU communication path faults with a detection probability of at least 99%. | requirement | SKAMid
The Supplier's equipment and system shall be designed for maximum personnel safety including, but not limited to, the following: Radiused corners on fabricated equipment. | requirement | Jtoho
CSP_Mid.CBF racks shall be attached to adjacent racks in the same row to provide lateral stability in accordance with the latest approved version of the MID CSP to INFRA ICD. | requirement | SKAMid
The Purchaser reserves the right to review the Supplierís shaft design. | requirement | Jtoho
CSP_Mid.CBF equipment LRUs and racks shall eliminate or suitably protect obstacles that protrude and that may cause a safety hazard to personnel or equipment. | requirement | SKAMid
When commanded, for each subarray, CSP_Mid.CBF shall form Pulsar Search beams using any selected receptors that are separated by at most 20,000 meters. | requirement | SKAMid
The interface between CSP_Mid.CBF and VLBI shall be compliant with the MID CSP to VLBI Interface Control Document [300- 000000-032]. | requirement | SKAMid
Each SKA1_Mid dish shall meet all requirements simultaneously in both polarisations, for at least the frequency ranges prescribed by SKA1-SYS_REQ-2180, 2181, 2182, 2183, 3612 and 3613. | requirement | SKADish
all robots shall be designed to run at a maximum of 90% of full velocity, acceleration, and deceleration for the purposes of life expectancy. | requirement | Jpierburg
Equipment that, when improperly operated or handled, may jeopardise the safety of personnel or result in a hazardous situation, shall be clearly marked to such effect. | requirement | SKADish
In Bands 5a and 5b, there shall be two sub-band data streams per polarisation channel. | requirement | SKADish
For each Pulsar Timing beam formed with CSP_Mid.CBF, the total aliased power in the total beamforming bandwidth of the beam, in the absence of RFI, shall be less than -60 dB. | requirement | SKAMid
The DSH shall make provision for an extensive set of “drill-down” monitoring points in the DSH to enable a capability for fault diagnostics. | requirement | SKADish
The DSH shall sustain the following duty cycle, without performance degradation, when operated under the Precision, Standard and Degraded Operating Conditions throughout the required Deployed Lifetime: a) Continuous tracking of a celestial source moving at sidereal rate over the full Observation Envelope, interrupted by - 7 deg (sky angle) position steps (offset and return to original position) in both axis over the full Observation Envelope repeated on average every 10 min (TBC) - 30 deg slew in azimuth and 30 deg slew in elevation at max speed and acceleration repeated on average every 20 min (TBC) with the total travelling distances per year of 140x10^6 degrees for both azimuth and elevation axis (TBC) b) Change the observation frequency band on average once every 60 min with the total number of 9000 frequency band switches per year. (TBC) | requirement | SKADish
where applicable, bowl feeders must be equipped with sound enclosures. | requirement | Jpierburg
The interface between CSP_Mid.CBF and Infra SA shall be in compliance with the latest approved version of the SKA1 MID CSP to INFRA Interface Control Document [300-000000-020]. | requirement | SKAMid
The project scope and schedule are monitored continuously to make sure the project is executed on time and within budget so that surprises and unforeseen circumstances are reduced and thus overall risk is decreased for you. | requirement | JCanadaWelding
Items used within the CSP_Mid.CBF shall be marked with a unique Electronically readable or scannable ID, in accordance with the SKA Logistic Analysis Plan and Configuration Plan. The ID may be serial number or part number or both or in some cases this may not be needed. | requirement | SKAMid
all ac motors should be 480v, 3-phase, 60hz unless otherwise stated. | requirement | Jpierburg
Supplier is to include as an option to the base bid field services as defined herein: Installation support and supervision services for a duration of four (4) weeks by (2) shifts A work week shall consist of 6 days A shift shall consist of 12 continuous hours Costs shall include travel expenses for two (2) round trips to and from the site, and per diem The Supplier shall also provide a per day cost for extension of services. | requirement | Jtoho
When commanded, CSP_Mid.CBF shall receive and interpret packet metadata from SKA1 Mid DISHes as specified in the DISH to CSP ICD. | requirement | SKAMid
input wait time ñ collective time by shift that a station waits without being faulted for parts from a station upstream. | requirement | Jpierburg
freestanding bowl support tables should have heavy-duty adjustable mounting feet for final alignment at set up. | requirement | Jpierburg
Each of the vrollers shall then return to the up position and shall be prepared to accept the next pipe. | requirement | JCanadaWelding
workstations shall be a minimum of three feet apart unless otherwise specified by current federal standards, dhec of sc or the pierburg inc safety officer. | requirement | Jpierburg
CSP_Mid.CBF shall not present a hazard to the operators, maintainers and own equipment with categorization exceeding the acceptable levels defined in the SKA Project Safety Management Plan [SKA-TEL-SKO-0000740]. | requirement | SKAMid
accessibility for manual removal of jammed parts shall be provided to improve oee. | requirement | Jpierburg
For each subarray, CSP_Mid.CBF shall assume there is 1 subarray phase center (a.k.a. delay center or topocenter), used for all TM or LMC-provided delay and phase tracking models, which is fixed for the duration of the subarray observation, and is located within 10 km of the center of the smallest circle that encompasses all receptors in the subarray. Note: does not apply to VLBI subarrays. | requirement | SKAMid
When commanded, CSP_Mid.CBF shall process up to a total of 3900 MHz per polarization within the Band 5a band of interest, consisting of CSP_Mid.LMC-defined portions, in whole or in part, of either or both 5a1 and 5a2 bands of interest. | requirement | SKAMid
Each box end drift and threading protector station paddle lift shall lower the pipe onto the box end drift and threading protector station vrollers. | requirement | JCanadaWelding
The box end end blast station vrollers shall lower the pipe onto the transfer table to gravity roll towards the first lifting station. | requirement | JCanadaWelding
DSH shall enable power cycling of all items that contain software-running processors, via the TM-DSH interface. | requirement | SKADish
CSP_Mid.CBF shall operate using one reference UTC time, invariant across subarray configurations, including engineering subarrays, and Processing Modes, and that represents the current SKA1_Mid telescope observing real time. | requirement | SKAMid
The DSH shall report monitoring points that are required for preventive maintenance, as identified in the FMECA analysis. | requirement | SKADish
CSP_Mid.CBF shall continue to communicate with CSP_Mid.LMC, monitor, report status and execute received commands while in the Low Power Mode. | requirement | SKAMid
All frames shall be designed to minimize lateral defection under full load conditions. | requirement | Jtoho
Welded Tube shall be responsible for providing 480VAC drops to each machine control cabinet for each threading line and the main disconnect load shall be provided upon detailed design. | requirement | JCanadaWelding
When commanded, CSP_Mid.CBF shall, independently for each VLBI subarray in each Frequency Slice Processor configured for VLBI, change the source Frequency Slice of each VLBI beam and/or the center frequency of any derived beam-channel with at least 0.01 MHz tuning resolution. | requirement | SKAMid
The operator shall press a button on the local pushbutton station to transfer the pipe back out of the bucker station. | requirement | JCanadaWelding
automatic feeding systems (e.g. bowl feeders) will be delivered with 20% unused capacity to accommodate future capacity improvements. | requirement | Jpierburg
Welded Tube shall be responsible for the supply installation configuration startup and commissioning of all CNC threading machines and all auxiliary tooling and spare parts and so on. | requirement | JCanadaWelding
All gear reducers shall be steel construction, AGMA Class II, AGMA Quality 390 or better, minimum efficiency or 97%, minimum service factor 2.0 parallel shaft, helical reducers as manufactured by Falk. | requirement | Jtoho
Where applicable, CSP_Mid.CBF shall provide mounting guides and location pins on equipment to facilitate maintenance. | requirement | SKAMid
CSP_Mid.CBF software and hardware description language related deliverables shall comply with the "Fundamental SKA Software and Hardware Description Language Standards” [SKA-TEL-SKO-0000661]. | requirement | SKAMid
The project warranty shall not include installation labor transportation expense shipping or travel charges. | requirement | JCanadaWelding
Any component of the Dish shall not emit electromagnetic radiation between 50 MHz and 300 MHz, which produces a power spectral density, that is received by an isotropic receiver at a distance of 500m, that is greater than: - The Spectral Line power threshold levels defined by: of 0.001% of centre frequency. - The Continuum power threshold levels defined by: of 1% of centre frequency. | requirement | SKADish
The total project solution shall include complete training for operators or other pertinent individuals of twelve hours of class time divided into two six hour sessions. | requirement | JCanadaWelding
The CSP_Mid.CBF Network Time Protocol (NTP) interface to SADT shall be compliant with the Interface ID I.S1M.SADT_CSP.002 section of the MID SADT to CSP ICD. | requirement | SKAMid
gripper jaws will be of wear resistant material (heat treated or otherwise hardened) or wear coated when handling magnetic product components (electric motor components) grippers will be non-magnetic stainless steel grippers must support all product features in danger of being deformed through the assembly process. | requirement | Jpierburg
After the pipe returns from the box end end blast the vrollers shall automatically drop to allow the pipe to roll to the next station. | requirement | JCanadaWelding
Method of marking shall be compatible with the nature of the item, its environment and its use. | requirement | SKADish
CSP_Mid.CBF LRU equipment connected to the CPF electrical network shall be compliant with the IEC 61000-4-11 standard or equivalent for voltage dips, short interruptions and voltage variations immunity under standard test conditions and setups in accordance with the latest approved version of the MID CSP to INFRA ICD. | requirement | SKAMid
The spindle bearings shall be fixed with locking collars and selected in accordance with section 8.4 of this specification Bearings shall have a minimum of 0.375 inch mounting plates on Creel framework. | requirement | Jtoho
Each threading line shall have a pin end end blast station. | requirement | JCanadaWelding
maximum reach from the front edge of the machine to the center point of the work piece fixtures or work bins shall not exceed 1.05 inches with no turns or step requirements for operators the main fixture should be max 1.04 inches to centerline of part away from the front edge of the workbench that worker is standing. | requirement | Jpierburg
The Supplier shall provide approval drawings to the Purchaser before fabricating any equipment Written approval by the Purchaser of the drawings, in conjunction with the purchase order, constitutes authorization by the Purchaser for the Supplier to purchase and fabricate the equipment. | requirement | Jtoho
vacuum grippers are only permitted if written approval is obtained from pierburg magnetic grippers are not permitted due to their interference with electrical and other components. | requirement | Jpierburg
The Dish shall have a continuous accessible elevation range from 15° to 90° inclusive of pointing model corrections, measured relative to local horizon defined as 0° and with Zenith defined as +90°. | requirement | SKADish
DSH shall provide a secure environment for all equipment that is located inside the pedestal. | requirement | SKADish
grab containers or component bins (pic bins) should be arranged within the optimum field of vision, which are about 1.05∫ on either side of the centerline of the employee's head when directly facing the workstation grab containers should be a max 1.02î away from the edge of the workbench for easy reach grab containers should have a short front wall to allow easy search and pick of the component by the operator. | requirement | Jpierburg
DSH shall allow TM to access and copy local (to the DSH) logging files (where applicable) TBC. | requirement | SKADish
Each pipe shall be automatically retracted by the high speed transfer table. | requirement | JCanadaWelding
The operator shall press a button on the local pushbutton station and the pipe is transferred out of the pin end dope and threading protector station by vrollers. | requirement | JCanadaWelding
While the CSP_Mid.CBF Administrative Mode is set to ONLINE or MAINTENANCE, CSP_Mid.CBF shall detect and report Single Event Upsets (SEUs) independently of manifestation through programmable logic device malfunction. | requirement | SKAMid
Each box end end blast station shall have individual vrollers. | requirement | JCanadaWelding
all sensors and devices will be pnp type. | requirement | Jpierburg
parts totes shall be strategically spaced so that the shortest arm reach is used to avoid overstretching parts bins will not exceed 25 lbs when loaded with raw material. | requirement | Jpierburg
Capability Identification - MID The DSH Dish shall expose the following Capabilities on this interface: a) MID Band 1 Capability b) MID Band 2 Capability c) MID Band 3 Capability d) MID Band 4 Capability e) MID Band 5a Capability f) MID Band 5b Capability | requirement | SKADish
The box end threading inspection station vrollers shall lower and allow the pipe to exit the box end threading inspection station by gravity onto the transfer table to the box end dope and CSO station. | requirement | JCanadaWelding
Each CSP_Mid.CBF cable end shall carry an identifier that uniquely defines the connector it needs to connect to. | requirement | SKAMid
The CSP_Mid.CBF rack air cooling interface shall be in accordance with the latest approved version of the MID CSP to INFRA ICD: 1. Airflow direction: racks ingest cool air from the cold aisle at the front of the racks and exhaust hot air from the rear of the racks into the hot aisle. 2. Cool air temperature: ambient air in the cold aisles of the CPF remains between 18 and 27°C for 95% of the time (the recommended range). 3. Cool air temperature rate of change: <= 5°C per hour. 4. Cool air humidity: non-condensing, 5% - 85% relative humidity (RH). 5. Cool air humidity rate of change: <=5% RH per hour, no condensation. 6. Air pressure: local atmospheric pressure +-20%. | requirement | SKAMid
Each of the box end threading inspection station vrollers shall transfer pipe towards the operator for manual inspection. | requirement | JCanadaWelding
Pointing coordinate set The Pointing Coordinate Set shall consist of the following: a) Azimuth coordinate in the Dish's local reference system, b) Elevation coordinate in the Dish's local reference system, c) Desired future time by which the Dish is required to be pointing to the coordinates. Pointing coordinates will be corrected for refraction, and the time stamp will include time corrections specific to the DSH Dish. | requirement | SKADish
Each threading line should have a box end end blasting station. | requirement | JCanadaWelding
Power transmission shall be designed for continuous duty, smooth operation and lubricated for maximum life. | requirement | Jtoho
whenever possible the line should be designed to operate effective with 50% of the specified operators to support fluctuating production requirements. | requirement | Jpierburg
all e-stop pushbuttons must be colored red and surrounded by an e-stop decal. | requirement | Jpierburg
All machine guards shall be painted as follows: Prime coat: Sherwin Williams industrial wash primer, pale green, P60G2. | requirement | Jtoho
CSP_Mid.CBF racks and equipment shall be in compliance with the South African low voltage installation standards (wiring of premises) SANS 10142-1:2012 Edition 1.8. | requirement | SKAMid
Where possible line replaceable items shall be marked with an Electronically readable or scannable ID. | requirement | SKADish
The interface between CSP_Mid.CBF and CSP_Mid.LMC shall be compliant with the SKA1 CSP LMC to CSP Sub-elements Interface Control Document [SKA-TEL-CSP-0000019]. | requirement | SKAMid
When commanded, CSP_Mid.CBF shall perform automatic uniformly-distributed statistical temporal load balancing of packets present on the I.S1M.SDP_CSP.001 interface, with peak packet rate at any given time, averaged over the transmission time of any 15 time-contiguous packets, less than 125% of the packet rate averaged over at least 10 seconds. | requirement | SKAMid
When a pipe is detected at the fixed pipe stop the pipe shall automatically be lifted to the next station. | requirement | JCanadaWelding
CSP_Mid.CBF shall document and apply algorithms for real-time temporal evaluation and application of delay models, pulsar ephemerides, and calibration models sufficiently and in such a manner as to allow deterministic off-line reconstruction of the evaluation and application of those models, in conjunction with parameters passed from CSP_Mid.LMC and standard metadata (e.g., time, receptor ID). | requirement | SKAMid
The three frame sections shall be connected together across the top of the frames to compensate for eccentric loads into each frame section and provide stability in a unitized framework Each frame shall be internally braced to provide a rigid frame to compensate for yarn tension during operation. | requirement | Jtoho
CSP_Mid.CBF shall be compliant with the 1-second UTC timestamp defined in the MID CSP to VLBI ICD. | requirement | SKAMid
The project shall incorporate a high speed threading table. | requirement | JCanadaWelding
Fiber Unwinding Tension: 400 grams ñ 1500 grams. | requirement | Jtoho
All components and system shall be visually checked for compliance with drawings, specification, and project documents. | requirement | Jtoho
Requirements for maintenance & storage facilities at all levels of repair shall be identified through an LSA process using modelling/simulation. | requirement | SKADish
Prior to starting fabrication the Supplier and the Supplierís approved Sub-Suppliers shall submit the following for Purchaser approval: Weld Repair Procedures. | requirement | Jtoho
Bearings shall be fully-self aligning and shall be equipped with single ñlip contact seals to exclude dust and moisture from internal parts of the bearing. | requirement | Jtoho
CSP_Mid.CBF shall have a Mean Time To Repair (MTTR) of less than 1 hour at the organizational level (O-Level). | requirement | SKAMid
The mass of fully populated CSP_Mid.CBF racks shall not exceed 600 kg in accordance with the latest approved version of the MID CSP to INFRA ICD. | requirement | SKAMid
Over the specified range of operating conditions and in the presence of an interfering tone that exceeds the nominal system noise power by 10 dB, spurious output products shall be suppressed by at least 63 dB (goal 78 dB) (TBC) relative to the interfering tone. | requirement | SKADish
Bobbin Size: Traverse Width: 788 mm (31.00 inches) Outside Diameter:711 mm (28.00 inches). | requirement | Jtoho
When commanded, CSP_Mid.CBF shall accept inputs from up to 197 SKA1_Mid receptors in the SKA1_Mid array, each with an identical interface defined in the DSH to CSP ICD and SADT to CSP ICD (I.S1M.SADT_CSP.009). | requirement | SKAMid
The project warranty shall cover design. | requirement | JCanadaWelding
Creel modules and components shall be assembled by the Supplier at their facility to ensure bolt hole alignment and proper fit of components prior to shipping The Purchaser reserves the right to inspect the equipment prior to disassembly and shipment Any deficiencies or deviations from the agreed-to specifications found during the inspection shall be revised and corrected at no charge to the Purchaser. | requirement | Jtoho
All Engineering documents and data listed in the Vendor Data Requirements Form including but not limited to the following: Foundation Loads and Anchorage Details including flatness tolerance and other requirements on floor. | requirement | Jtoho
When commanded, for each VLBI subarray, CSP_Mid.CBF shall form VLBI beams using any selected SKA1_Mid receptors in the subarray, with no limit to the separation of receptors in the subarray. | requirement | SKAMid
SAT criteria and terms shall be outlined in the attached terms document signed by Barry Sonshine. | requirement | JCanadaWelding
When commanded, CSP_Mid.CBF shall process up to 2380 MHz per polarization of contiguous RF (sky) data within the Band 4 band of interest. | requirement | SKAMid
Gages test equipment setup masters or hardware shall not be provided in the scope of thie proposal except where noted. | requirement | JCanadaWelding
The dish element shall achieve full performance as specified for pointing, tracking and scanning at all coordinates with elevation angles from 15° up to 85° and azimuth within the range from -270° to +270°, all angles inclusive of pointing model corrections. | requirement | SKADish
The CSP_Mid.CBF electrical load shall be balanced such that the difference in currents between any two of the three phases will nominally be less than 5% and not exceed 10% for periods greater than 2 minutes when the sub-element is fully powered in accordance with the latest approved version of the MID CSP to INFRA ICD. | requirement | SKAMid
Engineering drawings shall be submitted for your approval and your review and approval is an important milestone to ensure that the system we provide meets your needs and wants. | requirement | JCanadaWelding
all available process or product data not saved by 2.6.2 shall be saved by date (mm-dd-yy) and time (hh:mm:ss in 24 hour format). | requirement | Jpierburg
When commanded, for each subarray independently, CSP_Mid.CBF shall auto-determine and auto-set all internal correlation and beamforming gains and levels, determined over a commanded period of time, and subsequently applied. | requirement | SKAMid
The seller shall disclaim all other representations and warranties of any kind whether arising by implication or by operation of law with respect to the Products including without limitation any warranties or representations as to merchantability fitness for particular purpose or any other matter. | requirement | JCanadaWelding
The total per-receptor RMS Blind Pointing Error under Standard Operating Conditions and computed over the full performance pointing range shall be <= 18 arcsec RMS. | requirement | SKADish
The TM shall configure the DSH parameters as required for the observation. The TM will do this by passing parameters to DSH via a Capability request. | requirement | SKADish
The TM shall send not fitted status of items in the DSH structure of reporting. | requirement | SKADish
When commanded, CSP_Mid.CBF shall change from active, ready, and normal processing configuration in any Band to active, ready, and normal processing configuration in Bands 1, 2, 3, or 4, in less than or equal to 14 seconds. | requirement | SKAMid
design of equipment shall be so arm movements pivot about the elbow rather than around the shoulder. | requirement | Jpierburg
When a pipe is detected at the fixed pipe stop and the box end end blast station is empty the pipe shall be automatically loaded. | requirement | JCanadaWelding
The SKA1_Mid dish, under Standard Operating Conditions, shall have a phase stability of <= 2 ° RMS after correcting for a linear fit based on measurements taken with 5 second sampling at 5 minute time intervals, even when it changes orientation arbitrarily and when it switches from a band to any other band and then back. | requirement | SKADish
DSH shall report information in a hierarchical structure, including a product breakdown structure and a capability structure. | requirement | SKADish
The box end end blast station vrollers shall lower after the pipe is trasferred into the box end end blast station and the pipe shall rest on the radial rollers. | requirement | JCanadaWelding
The total per-receptor Tracking Stability Error Circle diameter under Degraded Operating Conditions, maintained while tracking a celestial target anywhere within the full performance pointing range over a time interval of 1000 seconds, shall be <= 36 arcsec. | requirement | SKADish
CSP_Mid.CBF rack and LRU equipment shall be safety certified to SANS 60950-1:2014 or equivalent in accordance with the latest approved version of the MID CSP to INFRA ICD. | requirement | SKAMid
When flagging visibilities, CSP_Mid.CBF shall identically flag all polarization products of any particular visibility as invalid if any polarization product of the particular visibility is flagged bad. Note: applies to zoom, non-zoom, and visibilities produced in support of VLBI. | requirement | SKAMid
High and low speed couplings, if utilized, will be based on a minimum design factor applied to the motor nameplate horsepower Couplings shall be the steel grid type designed to compensate for parallel, angular, and axial misalignment The coupling shall be by Supplier with a minimum service factor of 1.5 Couplings shall be keyed in place. | requirement | Jtoho
The new Line 3 Creel Assembly consists of three (3) framework assemblies with a total of 440 spindle positions for PAN bobbins, reference Toho Tenax sketch No SKETCH002 The center Creel assembly will hold 220 bobbins with 110 bobbins on the right and left side The two outside frame assemblies will hold 110 bobbins Each of the bobbins is unwound into either a top or a bottom sheet, and fed into the production line for processing. | requirement | Jtoho
As part of the Manufacturing Data Pack, As-Built Data shall be provided as part of the Manufacturing Data Pack. As-Built Data is considered to be Item identification, Item Data Sheets, Item Supplier Data, Assembly Drawings, Manufacturing Drawings and Parts Lists as applicable. | requirement | SKADish
DSH shall start up in LOW_POWER state and remain in low power until commanded by TM to go to FULL_POWER. | requirement | SKADish
All disassembled joints shall be match-marked for ease of re-assembly in the field The Supplierís assembly drawings shall include all match-mark numbers for the Creel frame and components to facilitate field assembly. | requirement | Jtoho
all control panels will have 1.01.05v 5a duplex convenience outlets with standard 3-prong grounded. | requirement | Jpierburg
DSH shall transmit the receiver signal data using the protocol defined in [SKA-TEL-SKO-0000124]. | requirement | SKADish
Each box end pipe dope station shall have a fixed pipe stop. | requirement | JCanadaWelding
The project shall have Design Planning and Design Control. | requirement | JCanadaWelding
When commanded, CSP_Mid.CBF shall produce visibilities integrated over a period of time--independently configurable for each subarray, but that may be a multiple of a seed integration time common across all subarrays--between 0.14 seconds +/-2% to 1.4 seconds +/-2%, configurable in steps within that range of at least as small as the minimum integration time or better. | requirement | SKAMid
When commanded, CSP_Mid.CBF shall process up to 700 MHz per polarization of contiguous RF (sky) data within the Band 1 band of interest. | requirement | SKAMid
Any component of the Dish (specifically the Feed and Receiver) shall not add RF power to the signal chain, anywhere in the band-specified frequency range, which produces a power spectral density, referenced at the input to the LNA, that is greater than: - The Spectral Line power threshold levels defined by: as measured with a RBW of 0.001% of centre - The Continuum power threshold levels defined by: as measured with a RBW of 1% of centre frequency. | requirement | SKADish
Under precision and standard operating conditions, each SKA1_Mid dish shall achieve Dish sensitivity (averaged) of at least 8.70 m2/K in both polarization channels over SPF band 5a. | requirement | SKADish
parts shall be gravity fed to the front of the bin for easy retrieval by operator. | requirement | Jpierburg
mtw will be used for machine wiring up to awg 1.00. | requirement | Jpierburg
When commanded and processing data from Band 2, CSP_Mid.CBF shall accept dual polarization digitized data from each SKA1_Mid receptor at a sample rate of 3.96+k*delta_f/1e9 Gsamples/sec, with the RF (sky) band of interest present in the digitized signal from 0.95 to 1.76 GHz, with the same frequency sense as RF, with sky center frequency of 1.355 GHz, and with a net down-conversion frequency of 0 Hz. Where: k=positive integer defined for each receptor by CSP_Mid.LMC, delta_f=1800 Hz, and k*delta_f does not exceed 4 MHz. | requirement | SKAMid
appropriate colors for functions conditions will be used for panels with color capability as depicted in examples 1.0 & 2 2nd and 3rd level screens will follow the same format concerning color or sub screens frommain function screen. | requirement | Jpierburg
Zoom Window visibilities produced by CSP_Mid.CBF, when averaged to the same frequency channel resolution as non-zoom visibilities, and for spectrally flat signals with half-power bandwidths greater than 3 non-zoom visibility widths, shall agree with normal visibilities to within +/-0.1% in amplitude and +/- 0.001 radians in phase, or +/-1.5 sigma, whichever is larger, for the same frequency range, integration time period, and stationary input data. | requirement | SKAMid
Each CNC threading station shall have an in and out handling time of ten seconds each. | requirement | JCanadaWelding
Each box end threading inspection station shall have a paddle lift. | requirement | JCanadaWelding
The pin end end blast station vrollers shall lower the pipe onto the transfer table to gravity roll towards the first lifting station. | requirement | JCanadaWelding
Each lift station shall have a fixed pipe stop. | requirement | JCanadaWelding
Each box end end blast station shall have a fixed pipe stop. | requirement | JCanadaWelding
American Society of Mechanical Engineers (ASME). | requirement | Jtoho
When commanded, CSP_Mid.CBF shall receive and count packets and errors from DISH-generated test packets as defined in the DISH to CSP ICD. | requirement | SKAMid
CSP_Mid.CBF shall flag both polarizations identically, on every tied-array input data stream independently, if either polarization of any particular data stream is flagged (i.e., marked invalid). | requirement | SKAMid
Bobbin Weight: 600 pounds. | requirement | Jtoho
When under CSP_Mid.LMC control, for each subarray, CSP_Mid.CBF shall change parameters which are settable by CSP_Mid.LMC, only when commanded to do so by CSP_Mid.LMC. | requirement | SKAMid
FAT criteria shall consist of equipment constructed according to approved drawings. | requirement | JCanadaWelding
the hmi will need to have a password-protected manual function that will allow the plc system time to be changed this will help to correct for minor time adjustments, such as daylight savings time changes. | requirement | Jpierburg
vibration dampening level pads will be provided with a + - 2 inch height adjustment capability. | requirement | Jpierburg
The CSP_Mid.CBF VLBI interface to SADT shall be compliant with the Interface ID I.S1M.SADT_CSP.008 section of the MID SADT to CSP ICD. | requirement | SKAMid
For all SKAO-defined RFI use cases in all Bands, but for the case of unflagged visibility spectral channel samples containing more than 10% of their power as RFI, when commanded CSP_Mid.CBF shall maintain maximal correlation efficiency on the sky signal of interest within the processed bandwidths for all Bands, by taking reasonable measures, which do not appreciably increase cost, complexity, or power. Reasonable measures include either: 1. maintaining at least 4 ENOB on the sky signal of interest, with or without independent per-channel CSP_Mid.LMC-enabled/disabled automatic gain control, provided doing so is not a cost or power driver (preferred) or, 2. maintaining at least 4 ENOB on the total signal, with independent per-channel CSP_Mid.LMC-enabled/disabled automatic gain control to optimally quantize the total signal. | requirement | SKAMid
A certificate shall be provided to each person trained. | requirement | JCanadaWelding
Each paddle lift shall lift pipe off of the adjustable pipe stop and the pipe shall roll against the stop on the paddle lift. | requirement | JCanadaWelding
all work stations will be equipped with adequate lighting for operators a minimum of 2 lights (4 ft florescent lights) is requested per workstation unless limited by workstation design lux requirements should be considered depending on the type of activity performed at stations. | requirement | Jpierburg
The total per-receptor RMS Tracking Stability Error under Degraded Operating Conditions, maintained while tracking a celestial target anywhere within the full performance pointing range over a time interval of 1000 seconds, shall be <= 9.2 arcsec RMS. | requirement | SKADish
The project shall have skid table into and out of each station. | requirement | JCanadaWelding
Under precision and standard operating conditions the passband gain of each SKA1_Mid dish, within the -3 dB contour of the cross-polarized Jones pattern, shall not deviate by more than the following from a linear fit over fractional bandwidths of 0.1%: 1) 0.8% over SPF band 1 2) 1.1% over SPF band 2 3) 1.3% over SPF band 3 4) 1.5% over SPF band 4 5) 1.7% over SPF band 5a 6) 2.0% over SPF band 5b | requirement | SKADish
When commanded, independently for each subarray within each Frequency Slice Processor configured for the Correlation function, CSP_Mid.CBF shall produce zoom visibilities from Zoom Window processed bandwidths of 1/2, 1/4, 1/8, 1/16, 1/32, or 1/64 of its Frequency Slice processed bandwidth, with at least 0.01 MHz Zoom Window center frequency tuning resolution. | requirement | SKAMid
The activation of the drill-down capability is defined in the LMC interface guideline [SKA-TEL-TM-0000031]. | requirement | SKADish
The project shall incorporate a machine control system. | requirement | JCanadaWelding
Each piece of equipment shall be identified with a durable shipping tag securely attached and plainly marked with the Purchaserís order number, asset number, and tag number. | requirement | Jtoho
Each pipe shall rest against the adjustable pipe stop at the exit conveyor. | requirement | JCanadaWelding
CSP_Mid.CBF shall accommodate, and automatically and continuously compensate for unknown and slowly changing but constrained sampled data transmission delays from SKA1_Mid receptors between 1 microsecond and 1 millisecond, measured from the physical SADT-DSH DDBH (I.S1M.SADT_DSH.001) interface boundary to the physical SADT-CSP DDBH (I.S1M.SADT_CSP.009) interface boundary or directly from DSH from the physical I.S1M.DSH_CSP.001 egress boundary in the receptor to the ingress boundary of the same in CSP_Mid.CBF. | requirement | SKAMid
The operator shall have a local operator pushbutton station to transfer pipe in and indicate completion for pipe transfer out of the box end drift and threading protector station. | requirement | JCanadaWelding
In all sampling modes, each data byte shall represent one sample for a polarization. The X and Y polarization samples shall be interleaved (even numbered samples for pol-X, odd numbered for pol-Y) In 4-bit sampling modes, each data byte shall represent two sub-bands of one-polarisation. | requirement | SKADish
Each pipe shall be transferred by vrollers into the box end drift and threading protector station. | requirement | JCanadaWelding
The reflector shall be an offset Gregorian design. | requirement | SKADish
parts totes shall be gravity fed from the rear of the equipment and contain a minimum of a 4-hour supply unless approved by pierburg based on parts size. | requirement | Jpierburg
all robots must have a teach pendant with english interface the teach pendant must have a station e-stop for safety. | requirement | Jpierburg
DSH, when in MAINTENANCE mode, shall stow the dish and set the equipment in a state that is safe to work on. | requirement | SKADish
The vrollers shall transfer the pipe into the box end end blast station where the pipe shall encounter a proximity switch and stop after a preprogammed amount of time has elapsed which shall depend upon the pipe outer diameter recipe. | requirement | JCanadaWelding
Major equipment items supplied by the Supplier shall be fitted with a securely mounted stainless steel nameplate displaying the following information: Manufacturer's name and address. | requirement | Jtoho
When commanded, CSP_Mid.CBF shall apply a CSP_Mid.LMC-provided per-receptor, per-beam polarization calibration correction to each Frequency Slice independently, prior to VLBI beamforming. | requirement | SKAMid
The Supplier shall furnish all equipment, controls, data, drawings, etc. defined in the Purchaserís documents and data including, but not limited to, the following major components: All members and components required to adequately support the Creel sections. | requirement | Jtoho
When commanded to auto-set gains and levels, CSP_Mid.CBF shall provide signal headroom, as a function of RF center frequency and in accordance with the CSP LMC to CSP Sub- elements ICD [SKA-TEL-CSP-0000019], for any specified pre- correlation or pre-beamforming frequency. | requirement | SKAMid
When commanded, for each subarray, CSP_Mid.CBF shall measure and report the power of each receptor sample stream to CSP_Mid.LMC for the noise diode ON signal condition and the noise diode OFF signal condition, with a configurable measurement interval of arbitrary temporal phase down to a minimum 0.14 seconds and with a reporting interval any integer multiple of the measurement interval. | requirement | SKAMid
Each Pulsar Timing beam formed by CSP_Mid.CBF in the presence of RFI, shall achieve a signal-to-noise ratio within the beamforming bandwidth on unflagged data of at least 98% of that which is possible with an ideal beamformer with the same inputs. Conformance to this requirement will be determined by testing of all SKAO-mandated RFI use cases. | requirement | SKAMid
equipment design shall be such that arm movements are continuous and curved and avoid straight line or jerking arm motions. | requirement | Jpierburg
the top of the conveyer as well as feeding tracks shall be 37 inches above the floor (with adjustable feet). | requirement | Jpierburg
Over the elevation range from zenith down to 30° above the horizon, under precision and standard operating conditions, each SKA1_Mid dish shall achieve Dish sensitivity exceeding a line interpolated linearly between 2.1 m2/K at 350 MHz, 4.2 m2/K at 650 MHz and 4.2 m2/K at 1050 MHz in both polarization channels over SPF band 1. | requirement | SKADish
You can be sure that the system shall remain within your original specification and each step of the poject from design reviews to project questions will be documented for verification. | requirement | JCanadaWelding
CSP_Mid.CBF shall, when configured, be capable of archiving its operational state information for up to a one week duration. | requirement | SKAMid
correct example for plc program documenting. | requirement | Jpierburg
The TM shall provide a “tunnelling” capability to access engineering interfaces of sub-elements remotely. | requirement | SKADish
The Supplier shall furnish all equipment, controls, data, drawings, etc. defined in the Purchaserís documents and data including, but not limited to, the following major components: Creel Framework Assembly. | requirement | Jtoho
Under precision and standard operating conditions, each SKA1_Mid dish shall achieve Dish sensitivity (averaged) of at least 7.0 m2/K in both polarization channels over SPF band 2. | requirement | SKADish
Each pipe shall be transferred by walking beam out of the box end threading station and onto the transfer table towards the box end threading inspection station. | requirement | JCanadaWelding
machine base shall be constructed from durable metric aluminum extrusion profiles compatible with bosch extrusions dynamical applications like robots, presses and other heavy motion devices will be mounted with steel framework to support the type of process being built. | requirement | Jpierburg
The vrollers shall be cast of urethane to eliminate pipe marking and shall have bearings on either side. | requirement | JCanadaWelding
International Building Code (IBC). | requirement | Jtoho
The vrollers of the box end threading inspection station shall then return to the up position and shall be prepared to accept the next pipe. | requirement | JCanadaWelding
the vendor must provide to pierburg with the spare parts list any lubricants that will be necessary for all robots an msds will also be required with all lubricants. | requirement | Jpierburg
The DSH shall filter alarms, events and logs to prevent the reporting of alarms for items that are not fitted or that are under maintenance. | requirement | SKADish
equipment shall detect tooling type and incorporate poka yoke features equipment shall alarm if tooling is installed incorrectly or if the wrong tooling is installed the tooling should have visual indicators to facilitate change over. | requirement | Jpierburg
Bobbin Spool Size:Length:850 mm (33.46î) +- 0.04 inches Inside Diameter: 133 mm (5.24î) +- 0.03 inches Outside Diameter:157 mm (6.18 inches) Spool Overlap: 31 mm (1.23 inches) each end. | requirement | Jtoho
When commanded, CSP_Mid.CBF shall accept and interpret data from SKA1 Mid DISHes according to the protocol defined in the DISH to CSP ICD. | requirement | SKAMid
The noise diode calibration signal shall be amplitude modulated with either one of the following: a) A square wave function, with TM configured period and duty cycle, with a period of 10us to 5s and a duty cycle of 10% to 90%, but with minimum dwell time of 5us. b) A pseudo-random wave function, with TM configured seed and TM configured dwell time of 5us to 5s. | requirement | SKADish
Warranty shall not include installation labor transportation expense shipping or travel charges. | requirement | JCanadaWelding
CSP_Mid.CBF shall require less than 18 Direct Maintenance Hours (DMH) per month at the Organizational Level (O-Level). | requirement | SKAMid
All components, skid assemblies, and modules shall be furnished with grounding lugs in accordance with the Purchaserís documents and data. | requirement | Jtoho
Switches and controls used by operators or technical personnel shall have their functions clearly marked in the English language. | requirement | SKADish
width of workbench will be 30î to allow worker enough space to perform comfortably. | requirement | Jpierburg
Where possible, software and hardware description language related deliverables should comply with the "Fundamental SKA Software and Hardware Description Language Standards” (SKA-TEL-SKO-0000661) | requirement | SKADish
All machine guards shall be painted as follows: Finish coat: Sherwin Williams Polane ìBî polyurethane enamel, turbine orange no F63E3 and catalyst V66V27. | requirement | Jtoho
During the project life span weekly audits shall be performed internally by the AEC to verify the project is within design control boundaries . | requirement | JCanadaWelding
When commanded to produce phase-binned visibilities, CSP_Mid.CBF shall integrate into bin widths that are temporally equally spaced, each instantaneously calculated from the temporal-domain model polynomial at the time of any particular bin. | requirement | SKAMid
Welded Tube shall be responsible for the supply installation configuration startup and commissioning of all entry and exit vrollers conveyors escapement mechanisms and AEC shall work with Welded Tube to verify handshaking signals between conveyors and AEC equipment. | requirement | JCanadaWelding
The TM shall send each pointing command at a time that is more than 10 seconds before the desired future time by which the Dish is required to be pointing at the coordinates of the pointing command. | requirement | SKADish
The dish element shall sample the signal from only one feed at any given time. | requirement | SKADish
The vrollers shall rise and the radial rollers shall lower to transfer the pipe out of the box end end blast station. | requirement | JCanadaWelding
adjustments required to compensate for acceptable product variation shall be located on the product specific fixtures and tooling sub-plates are not adjustable. | requirement | Jpierburg
Each threading line shall have a pin end high speed threading station. | requirement | JCanadaWelding
CSP_Mid.CBF shall use the transport protocol defined in the MID CSP to VLBI ICD for transmission of VLBI beam data to external VLBI equipment. | requirement | SKAMid
Each pipe shall be passed through the alignment rollers and the CNC chuck and is transferred into the CNC machine at high speed. | requirement | JCanadaWelding
Product Markings shall be clearly visible when the Item is installed. | requirement | SKADish
CSP_Mid.CBF equipment connected to the CPF electrical network shall be compliant with the IEC 61000-3-3 standard or equivalent for Voltage Fluctuations and Flicker Emissions under standard test conditions and setups in accordance with the latest approved version of the MID CSP to INFRA ICD. | requirement | SKAMid
The operator shall have a local operator pushbutton station to transfer pipe in and indicate completion for pipe transfer out of the box end threading inspection station. | requirement | JCanadaWelding
Each DSH to CSP data packet shall contain at least the following meta-data: a) Dish ID. c) Band ID. d) Packet counter. e) UTC time code. f) Number of bits per sample. g) Number of time samples per packet. h) Number of time samples per second (sampling frequency in bands 1-3 or sub-band re-sampling frequency in bands 4-5a&b) i) Calibration noise diode on/off marker (TBC). j) Sample number of the first sample in the packet, counted from the 1PPS streaming start for the duration of the observation. k) Presence of flagged samples marker l) Detected 1pps deviation | requirement | SKADish
A control cabinet with a main 480VAC flange mounted disconnect shall be provided and should be located near the threading line equipment. | requirement | JCanadaWelding
Over the accessible elevation range and under standard and degraded operating conditions, the total solid angle of the sidelobes for an SKA1_Mid dish where it exceeds 0 dBi and appears further than either the eighth null or 10° from boresight, whichever is the greatest, shall be less than 0.05 sr in any polarization, for all frequency bands | requirement | SKADish
wiring retainers or hold-downs will not use adhesives to secure wires or attach to the equipment. | requirement | Jpierburg
The DSH shall report the DSH element external state to TM as per the SKA Control Model. | requirement | SKADish
When commanded, CSP_Mid.CBF shall re-configure the center frequency and sampled bandwidth of any one or more VLBI beam-channels in less than 25 seconds. | requirement | SKAMid
rung titles: every rung (or network) should have as a minimum a title the rung title will generally be based on the output function of the rung. | requirement | Jpierburg
Each of the radial rollers and paddle lift and pipe stop shall be designed modularly and securely attached to each base frame so that the overall base design of each station is similar and will not require as much expertise to maintain. | requirement | JCanadaWelding
CSP_Mid.CBF equipment that would otherwise present a safety hazard when subjected to an unplanned loss of main electrical power or main control function, shall enter a designated fail safe state. | requirement | SKAMid
Each pin end dope and threading protector station design shall be identical to that of the box end dope application station. | requirement | JCanadaWelding
equipment controls shall have a high-speed modem for offsite accessed by system integrator to support troubleshooting and upgrades system integrator to coordinate equipment and protocol with pierburg inc information technology officer. | requirement | Jpierburg
When commanded, CSP_Mid.CBF shall, for each subarray independently, tune the center frequency of Frequency Slices for Bands 1, 2, 3, and 4 over a range of at least +/-1/2 of a Frequency Slice bandwidth within the received Band, with tuning resolution of at least 0.01 MHz. | requirement | SKAMid
For any Band and for each Pulsar Search beam, CSP_Mid.CBF shall form 4096 equally-spaced and critically-sampled channels across the Search Window channelized bandwidth. | requirement | SKAMid
When commanded, CSP_Mid.CBF shall apply a CSP_Mid.LMC-provided frequency-dependent (with at least 1 MHz resolution), per-antenna, per-beam polarization calibration corrections, prior to VLBI beamforming. | requirement | SKAMid
CSP_Mid.CBF "off-the-shelf" equipment shall perform to specification as defined herein during operation under the environmental conditions as defined in the ETSI EN 300 019-1-3 standard for "Class 3.6: Telecommunication control room locations" or equivalent. | requirement | SKAMid
The dish element shall be able to change from observing in any frequency band, to observing in any other frequency band in less than or equal to 30 seconds. {not compliant to L1} | requirement | SKADish
When commanded, for each subarray CSP_Mid.CBF shall automatically determine and apply output word-size-specific re- quantizer gain settings for each beam-channel of each VLBI beam to achieve required S/N performance, and also record and report these settings and beam-channel output power measurements to CSP_Mid.LMC. | requirement | SKAMid
Handing 4-1/2” through 13-3/8” oil field casing. | requirement | EVRAZ
The casing will be 14.5’ to 45’ long. (Note: should the requirement to make short lengths become cost prohibitive to this project, we may decide to specify range 2 as the minimum. In that case, minimum pipe length would be 25’) | requirement | EVRAZ
Pass line height is 42”. | requirement | EVRAZ
The grades will range from H55, J55, L80 and P110. | requirement | EVRAZ
Production is planned for 30,000 tons per year based on a three crew operation. | requirement | EVRAZ
This specification does not include the pipe handling tables at the two CNC threaders. This will be a separate bid process. | requirement | EVRAZ
The winning bidder will have a proven track record in this industry. (Similar installations) | requirement | EVRAZ
Power requirements will be clarified upon final selection of machine tools (480v or 600v, 3ph, etc.) | requirement | EVRAZ
Plan, elevation, and detail drawings are to be included. | requirement | EVRAZ
Material handling system will be installed in an existing building. Any foundation work is to be excluded from this bid (required piles outside will be bid seperately). | requirement | EVRAZ
Purchased components (motors, gearboxes, hydraulic cyilinders, pneumatic cylinders, bearings, etc.) are to be included as part of this bid. Please see component list for requirements. | requirement | EVRAZ
Hydraulic controls (valves, blocks, etc) to be included in the base bid. Hydraulic power unit to be excluded from bid. | requirement | EVRAZ
Operations equipment (threaders, coupling starter, bucker, drifter, weigh/measure system, etc) to be excluded from this bid. | requirement | EVRAZ
Overhead pipe doors to be excluded from this bid. | requirement | EVRAZ
Power distribution components (VFDs, starters, overloads, etc.) are to be excluded from this bid. | requirement | EVRAZ
Control system is to be excluded from this bid. | requirement | EVRAZ
Mechanical system installation is to be excluded from the base bid, however on-site installation supervision from the selected vendor is to be included as part of the base bid. An optional bid for mechanical installation will be considered. | requirement | EVRAZ
System to be on-site and ready for installation by September 1, 2011. If this is not achievable, please specify the soonest available delivery date. | requirement | EVRAZ
Conveyor drives are to be SEW Eurodrive R-Series. (1.5HP, 460V) | requirement | EVRAZ
Conveyor couplings are to be Maskaflex type 1 | requirement | EVRAZ
Conveyor bearings to be NTN UCP211-200D1 pillow blocks | requirement | EVRAZ
Frame top member to me made from 6” x 4” x ¼” H.S.S. | requirement | EVRAZ
Legs to be adjustable to account for variations in existing floor, with the final position field welded in place (field weld not part of base bid) | requirement | EVRAZ
V rolls to be made from 8620 heat treated to Rc 52-56. The V is to have an angle of 130° and have a root diameter of 5”. Final machining to be done after heat treatment. OD of rolls to be 9” and the roll width is to be 10 ½”. | requirement | EVRAZ
Hydraulic cylinders to be Parker 2H series | requirement | EVRAZ
Pneumatic cylinders to be Parker 2A series | requirement | EVRAZ
Hydraulic/pneumatic valves to be Parker manifold style | requirement | EVRAZ
Motors to be Eaton CharLynn Gerotor/Geroler style | requirement | EVRAZ
All skids to be shaker-style (hydraulic cylinder lifts one end so pipe rolls forward) | requirement | EVRAZ
Skids to allow pipe flow in one direction only | requirement | EVRAZ
Tops of skids to be lines to prevent damage to body of pipe | requirement | EVRAZ
Activation by hydraulic power | requirement | EVRAZ
Tops to be lines to prevent damage to body of pipe | requirement | EVRAZ
Must have the ability to meter one pipe at a time through, while stopping the following pipe | requirement | EVRAZ
Index stops are to have activation by hydraulic power | requirement | EVRAZ
Contacting surfaces to be lined to prevent damage to body of pipe | requirement | EVRAZ
Contacting wheel surfaces to be non-marking and selected for long life | requirement | EVRAZ
Activation by hydraulic or electric power | requirement | EVRAZ